## metadata
PAR ID | DOI | Title | Creator/Author | Corporate Author | Editor | Publication Date | Journal Name | Journal Volume | Journal Issue | Page Range or eLocation | ISSN | ISBN | Description/Abstract | Sponsoring Org. | Award IDs | Subject | Publication Year | Size | Format | Version | Resource Type | Publisher | Location | Rights | Institution
10416057 | https://doi.org/10.1142/S2251171723500022 | L Band Phased Array Feed Noise Figure and Radiation Efficiency Measurement with the Antenna Y Factor Method | Burnett, Mitchell C.; Buck, David; Ashcraft, Nathaniel; Ammermon, Spencer; Jeffs, Brian D.; Warnick, Karl F. |  |  | 2023-03-16T04:00:00Z | Journal of Astronomical Instrumentation |  |  |  | 2251-1717 |  | The noise performance of a high sensitivity, wide-field astronomical phased array feed receiver can be characterized by measurements using the antenna Y factor method. These measurements are used to determine figures of merit for an active array receiver. Antenna elements for the Advanced L Band Phased Array Camera for Astronomy (ALPACA) were measured using the antenna Y factor method to determine the active array and receiver noise figure, the antenna loss, receiver equivalent noise temperature, and radiation efficiency of the system over its 500[Formula: see text]MHz operating bandwidth. The completed ALPACA instrument will feature a fully cryogenic design with both the low-noise amplifiers and array elements cryogenically cooled. The uncooled performance measurements from the antenna Y factor method are used to extrapolate the elements cryogenic radiation efficiency and antenna loss showing that it is expected that the elements will contribute less than 1 K to the overall system noise temperature. These results validate the antenna Y factor method to measure key antenna parameters such as the antenna radiation efficiency and show that the instruments front-end array and electronics meets expected performance targets. | National Science Foundation | 1636645 |  | 2023 |  |  |  | Journal Article | World Scientific