## metadata
PAR ID | DOI | Title | Creator/Author | Corporate Author | Editor | Publication Date | Journal Name | Journal Volume | Journal Issue | Page Range or eLocation | ISSN | ISBN | Description/Abstract | Sponsoring Org. | Award IDs | Subject | Publication Year | Size | Format | Version | Resource Type | Publisher | Location | Rights | Institution
10417414 | https://doi.org/10.1021/acsaelm.3c00369 | Spin Solar Cell Phenomenon on a Single-Molecule Magnet (SMM) Impacted CoFeB-Based Magnetic Tunnel Junctions | Savadkoohi, Marzieh; Gopman, Daniel; Suh, Pius; Rojas-Dotti, Carlos; Martínez-Lillo, José; Tyagi, Pawan |  |  | 2023-01-01T05:00:00Z | ACS Applied Electronic Materials |  |  |  | 2637-6113 |  | The single-molecule magnet (SMM) is demonstrated here to transform conventional magnetic tunnel junctions (MTJ), a memory device used in present-day computers, into solar cells. For the first time, we demonstrated an electronic spin-dependent solar cell effect on an SMM-transformed MTJ under illumination from unpolarized white light. We patterned cross-junction-shaped devices forming a CoFeB/MgO/CoFeB-based MTJ. The MgO barrier thickness at the intersection between the two exposed junction edges was less than the SMM extent, which enabled the SMM molecules to serve as channels to conduct spin-dependent transport. The SMM channels yielded a region of long-range magnetic ordering around these engineered molecular junctions. Our SMM possessed a hexanuclear [Mn6(μ3-O)2(H2N-sao)6(6-atha)2(EtOH)6] [H2N-saoH = salicylamidoxime, 6-atha = 6-acetylthiohexanoate] complex and thiols end groups to form bonds with metal films. SMM-doped MTJs were shown to exhibit a solar cell effect and yielded ≈ 80 mV open-circuit voltage and ≈ 10 mA/cm2 saturation current density under illumination from one sun equivalent radiation dose. A room temperature Kelvin Probe AFM (KPAFM) study provided direct evidence that the SMM transformed the electronic properties of the MTJ's electrodes over a lateral area in excess of several thousand times larger in extent than the area spanned by the molecular junctions themselves. The decisive factor in observing this spin photovoltaic effect is the formation of SMM spin channels between the two different ferromagnetic electrodes, which in turn is able to catalyze the long-range transformation in each electrode around the junction area. | National Science Foundation | 1914751 |  | 2023 |  |  |  | Journal Article