## metadata
PAR ID | DOI | Title | Creator/Author | Corporate Author | Editor | Publication Date | Journal Name | Journal Volume | Journal Issue | Page Range or eLocation | ISSN | ISBN | Description/Abstract | Sponsoring Org. | Award IDs | Subject | Publication Year | Size | Format | Version | Resource Type | Publisher | Location | Rights | Institution
10417467 | https://doi.org/10.3390/c9020043 | Lightweight Copper–Carbon Nanotube Core–Shell Composite Fiber for Power Cable Application | Joseph, Kavitha Mulackampilly; Brittingham, Kyle; Kondapalli, Vamsi Krishna; Khosravifar, Mahnoosh; Raut, Ayush Arun; Karsten, Brett David; Kasparian, Hunter J.; Phan, Nhat; Kamath, Arun; Almansour, Amjad S.; Lizcano, Maricela; Santiago, Diana; Mast, David; Shanov, Vesselin |  |  | 2023-06-01T04:00:00Z | C | 9 | 2 | 43 | 2311-5629 |  | The substitution of traditional copper power transmission cables with lightweight copper–carbon nanotube (Cu–CNT) composite fibers is critical for reducing the weight, fuel consumption, and CO2 emissions of automobiles and aircrafts. Such a replacement will also allow for lowering the transmission power loss in copper cables resulting in a decrease in coal and gas consumption, and ultimately diminishing the carbon footprint. In this work, we created a lightweight Cu–CNT composite fiber through a multistep scalable process, including spinning, densification, functionalization, and double-layer copper deposition. The characterization and testing of the fabricated fiber included surface morphology, electrical conductivity, mechanical strength, crystallinity, and ampacity (current density). The electrical conductivity of the resultant composite fiber was measured to be 0.5 × 106 S/m with an ampacity of 0.18 × 105 A/cm2. The copper-coated CNT fibers were 16 times lighter and 2.7 times stronger than copper wire, as they revealed a gravimetric density of 0.4 g/cm3 and a mechanical strength of 0.68 GPa, suggesting a great potential in future applications as lightweight power transmission cables. | National Science Foundation | 2016484 |  | 2023 |  |  |  | Journal Article