## metadata
PAR ID | DOI | Title | Creator/Author | Corporate Author | Editor | Publication Date | Journal Name | Journal Volume | Journal Issue | Page Range or eLocation | ISSN | ISBN | Description/Abstract | Sponsoring Org. | Award IDs | Subject | Publication Year | Size | Format | Version | Resource Type | Publisher | Location | Rights | Institution
10417545 | https://doi.org/10.1149/2162-8777/acd602 | Review—Reliability and Degradation Mechanisms of Deep UV AlGaN LEDs | Letson, Benjamin C.; Conklin, John W.; Wass, Peter; Barke, Simon; Mueller, Guido; Rasel, Md Abu Jafar; Haque, Aman; Pearton, Stephen J. (ORCID:0000000164981256); Ren, Fan |  |  | 2023-05-31T04:00:00Z | ECS Journal of Solid State Science and Technology | 12 | 6 | Article No. 066002 | 2162-8769 |  | <p>There are numerous applications for deep UV AlGaN Light-Emitting Diodes (LEDs) in virus inactivation, air and water purification, sterilization, bioagent detection and UV polymer curing. The long-term stability of these LEDs is also of interest for long-duration space missions such as the Laser Interferometer Space Antenna (LISA), the first gravitational wave detector in space. We review the literature on long-term aging of these devices as a function of drive current, temperature and dc versus pulsed operation. The LEDs typically show a gradual decline in output power (up to 50%) over extended operating times (>100 h) and the rate of decline is mainly driven by current and temperature. Experimentally, the degradation rate is dependent on the cube of drive current density and exponentially on temperature. The main mechanism for this decline appears to be creation/migration of point defects. Pre-screening by considering the ratio of band edge-to-midgap emission and LED ideality factor is effective in identifying populations of devices that show long lifetimes (>10,000 h), defined as output power falling to 70% of the initial value.</p> | National Science Foundation | 1856662 |  | 2023 |  |  |  | Journal Article | The Electrochemical Society