## metadata
PAR ID | DOI | Title | Creator/Author | Corporate Author | Editor | Publication Date | Journal Name | Journal Volume | Journal Issue | Page Range or eLocation | ISSN | ISBN | Description/Abstract | Sponsoring Org. | Award IDs | Subject | Publication Year | Size | Format | Version | Resource Type | Publisher | Location | Rights | Institution
10418018 | https://doi.org/10.1098/rspa.2022.0754 | Effect of defects and reinforcements on the mechanical behaviour of a bi-layered panel | Wu, C. L.; Zhang, L. L.; Yin, H. M. |  |  | 2023-03-01T05:00:00Z | Proceedings of the Royal Society A: Mathematical, Physical and Engineering Sciences | 479 | 2271 |  | 1364-5021 |  | This paper investigates the mechanical behaviour of a bi-layered panel containing many particles in one layer and demonstrates the size effect of particles on the deflection. The inclusion-based boundary element method (iBEM) considers a fully bounded bi-material system. The fundamental solution for two-jointed half spaces has been used to acquire elastic fields resulting from source fields over inclusions and boundary-avoiding multi-domain integral along the interface. Eshelby’s equivalent inclusion method is used to simulate the material mismatch with a continuously distributed eigenstrain field over the equivalent inclusion. The eigenstrain is expanded at the centre of the inclusion, which provides tailorable accuracy based on the order of the polynomial of the eigenstrain. As a single-domain approach, the iBEM algorithm is particularly suitable for conducting virtual experiments of bi-layered composites with many defects or reinforcements for both local analysis and homogenization purposes. The maximum deflection of solar panel coupons is studied under uniform vertical loading merged with inhomogeneities of different material properties, dimensions and volume fractions. The size of defects or reinforcements plays a significant role in the deflection of the panel, even with the same volume fraction, as the substrate is relatively thin. | National Science Foundation | 1941244; 1738802; 1762891 |  | 2023 |  |  |  | Journal Article