## metadata
PAR ID | DOI | Title | Creator/Author | Corporate Author | Editor | Publication Date | Journal Name | Journal Volume | Journal Issue | Page Range or eLocation | ISSN | ISBN | Description/Abstract | Sponsoring Org. | Award IDs | Subject | Publication Year | Size | Format | Version | Resource Type | Publisher | Location | Rights | Institution
10418317 |  | Life Aging Effect as a Conditioning Process that Regulates the Performance of the Halogen-Free Mg Electrolyte | Eslam Sheha, Shengqi Fan |  |  | 2023-06-02T04:00:00Z | Langmuir |  |  |  | 0743-7463 |  | Studying the interplay of the electrochemical performance and the electrolyte conditioning process is crucial for building an efficient magnesium battery. In this work, we use halogen-free electrolyte (HFE) based on Mg(NO3)2 in acetonitrile (ACN) and tetraethylene glycol dimethyl ether (G4) to study the effect of the aging time calendar on its electrochemical properties. The characterization techniques confirm apparent changes occurring in the bulk speciation and the Mg2+ solvation barrier of the aging HFE relative to the as-prepared fresh HFE. The overpotential of Mg plating/stripping and bulk resistance of aging HFE is reduced relative to the as-prepared fresh HFE. Mg-S cells using aged HFE deliver high specific capacities (586 mAh/g), higher Coulombic efficiencies, and higher cycle life (up to 30 cycles at 25 °C) relative to Mg-S cells with fresh HFE that deliver a specific capacity of ~ 535 mAh g-1, low coulombic efficiency, and short cycle life; at a current density of 0.02 mA cm−2. The present findings provide a new concept describing how the aging process regulates the electrochemical performance of HFE and enhance the cycle life of Mg-S batteries. | National Science Foundation | 2047753; 1919919 |  | 2023 |  |  |  | Journal Article