## metadata
PAR ID | DOI | Title | Creator/Author | Corporate Author | Editor | Publication Date | Journal Name | Journal Volume | Journal Issue | Page Range or eLocation | ISSN | ISBN | Description/Abstract | Sponsoring Org. | Award IDs | Subject | Publication Year | Size | Format | Version | Resource Type | Publisher | Location | Rights | Institution
10418879 |  | A Power Side-Channel Attack on Flash ADC | Chen, Z.; Savidis, I. |  |  | 2023-05-22T04:00:00Z | Proceedings IEEE International Symposium on Circuits and Systems |  |  |  | 0271-4310 |  | In this paper, a monotonic power side-channel attack (PSA) is proposed to analyze the security vulnerabilities of flash analog-to-digital converters (ADC), where the digital output of a flash ADC is determined by characterizing the monotonic relationship between the traces of the power consumed and the applied input signals. A novel technique that leverages clock phase division is proposed to secure the power side channel information of a 4-bit flash ADC. The proposed technique adds randomness to decorrelate the input signal from the given power trace as the execution phase of each comparator depends on a thermometer code computed from the previous seven clock cycles. The monotonic PSA is executed on both a secured and unsecured ADC, with results indicating 1.9 bits of information leakage from an unprotected ADC and no data leakage from a protected ADC as the bit-wise accuracy is approximately 50% when secured. The monotonic PSA is more effective at attacking a flash ADC architecture than either a convolutional neural network based PSA or a correlation template PSA. The secured ADC core occupies approximately 2% more area than a non-secure ADC in a 65 nm process, and provides a sampling frequency of up to 500 MHz at a supply voltage of 1.2 V. Index Terms—power side-channel, ADC, | National Science Foundation | 1751032 |  | 2023 |  |  |  | Conference Paper