## metadata
PAR ID | DOI | Title | Creator/Author | Corporate Author | Editor | Publication Date | Journal Name | Journal Volume | Journal Issue | Page Range or eLocation | ISSN | ISBN | Description/Abstract | Sponsoring Org. | Award IDs | Subject | Publication Year | Size | Format | Version | Resource Type | Publisher | Location | Rights | Institution
10419593 | https://doi.org/10.1115/1.4056957 | A Novel Variable Stiffness Compliant Robotic Link Based on Discrete Variable Stiffness Units for Safe Human–Robot Interaction | Fu, Jiaming; Yu, Ziqing; Lin, Han; Zheng, Lianxi; Gan, Dongming |  |  | 2024-01-01T05:00:00Z | Journal of Mechanisms and Robotics | 16 | 1 |  | 1942-4302 |  | Abstract Variable stiffness manipulators balance the trade-off between manipulation performance needing high stiffness and safe human–robot interaction desiring low stiffness. Variable stiffness links enable this flexible manipulation function during human–robot interaction. In this paper, we propose a novel variable stiffness link based on discrete variable stiffness units (DSUs). A DSU is a parallel guided beam that can adjust stiffness discretely by changing the cross-sectional area properties of the hollow beam segments. The variable stiffness link (Tri-DSU) consists of three tandem DSUs to achieve eight stiffness modes and a stiffness ratio of 31. To optimize the design, stiffness analysis of the DSU and Tri-DSU under various configurations and forces was performed by a derived linear analytical model which applies to small/intermediate deflections. The model is derived using the approach of serially connected beams and superposition combinations. 3D-Printed prototypes were built to verify the feature and performance of the Tri-DSU in comparison with the finite element analysis and analytical model results. It’s demonstrated that our model can accurately predict the stiffnesses of the DSU and Tri-DSU within a certain range of parameters. Impact tests were also conducted to validate the performance of the Tri-DSU. The developed method and analytical model are extendable to multiple DSUs with parameter configurations to achieve modularization and customization, and also provide a tool for the design of reconfigurable collaborative robot (cobot) manipulators. | National Science Foundation | 2131711 |  | 2024 |  |  |  | Journal Article