## metadata
PAR ID | DOI | Title | Creator/Author | Corporate Author | Editor | Publication Date | Journal Name | Journal Volume | Journal Issue | Page Range or eLocation | ISSN | ISBN | Description/Abstract | Sponsoring Org. | Award IDs | Subject | Publication Year | Size | Format | Version | Resource Type | Publisher | Location | Rights | Institution
10420159 | https://doi.org/10.1116/6.0002722 | Effect of drift layer doping and NiO parameters in achieving 8.9 kV breakdown in 100 <i>μ</i> m diameter and 4 kV/4 A in 1 mm diameter NiO/β-Ga2O3 rectifiers | Li, Jian-Sian; Chiang, Chao-Ching; Xia, Xinyi; Wan, Hsiao-Hsuan; Ren, Fan; Pearton, S. J. |  |  | 2023-07-01T04:00:00Z | Journal of Vacuum Science & Technology A | 41 | 4 |  | 0734-2101 |  | The effect of doping in the drift layer and the thickness and extent of extension beyond the cathode contact of a NiO bilayer in vertical NiO/β-Ga2O3 rectifiers is reported. Decreasing the drift layer doping from 8 × 1015 to 6.7 × 1015 cm−3 produced an increase in reverse breakdown voltage (VB) from 7.7 to 8.9 kV, the highest reported to date for small diameter devices (100 μm). Increasing the bottom NiO layer from 10 to 20 nm did not affect the forward current–voltage characteristics but did reduce reverse leakage current for wider guard rings and reduced the reverse recovery switching time. The NiO extension beyond the cathode metal to form guard rings had only a slight effect (∼5%) in reverse breakdown voltage. The use of NiO to form a pn heterojunction made a huge improvement in VB compared to conventional Schottky rectifiers, where the breakdown voltage was ∼1 kV. The on-state resistance (RON) was increased from 7.1 m Ω cm2 in Schottky rectifiers fabricated on the same wafer to 7.9 m Ω cm2 in heterojunctions. The maximum power figure of merit (VB)2/RON was 10.2 GW cm−2 for the 100 μm NiO/Ga2O3 devices. We also fabricated large area (1 mm2) devices on the same wafer, achieving VB of 4 kV and 4.1 A forward current. The figure-of-merit was 9 GW cm−2 for these devices. These parameters are the highest reported for large area Ga2O3 rectifiers. Both the small area and large area devices have performance exceeding the unipolar power device performance of both SiC and GaN. | National Science Foundation | 1856662 |  | 2023 |  |  |  | Journal Article