## metadata
PAR ID | DOI | Title | Creator/Author | Corporate Author | Editor | Publication Date | Journal Name | Journal Volume | Journal Issue | Page Range or eLocation | ISSN | ISBN | Description/Abstract | Sponsoring Org. | Award IDs | Subject | Publication Year | Size | Format | Version | Resource Type | Publisher | Location | Rights | Institution
10420558 |  | CFD Modeling of Droplets Heated by an X-ray Free Electron Laser | Parisuaña, C.; Eder, D. C.; Gauthier, M.; Schoenwaelder, C.; Stan, C. A.; Glenzer, S. H. |  |  | 2022-09-01T04:00:00Z | Proceedings of the International Conference on Computational Fluid Dynamics |  |  |  | 2330-6580 |  | Material in HED regimes are at very high pressures and temperatures but can often still be modeled in the plasma-fluid approximation. Historically HED regimes were created using large laser/ion- beam drivers heating solid targets. Exciting data was obtained from these single shot experiments. In recent years there has been a shift to obtain HED related data from a large number of shots by using high-repetition-rate drivers. For high-repetition-rate experiments a series of droplet targets are often used to have a fresh target/droplet for each shot. However, one must make sure that target debris from the previous shot does not degrade the target for subsequent shots. This is a challenging CFD problem as one needs to model the initial dynamics of the heated droplet and the subsequent interaction with the following droplets. We use the CFD modeling code PISALE to study this complex problem. We discuss results for liquid hydrogen droplets heated by an x-ray free electron laser (XFEL). We first show 2D results for single heated droplet then 3D results for a heated droplet interacting with two unheated droplets. | National Science Foundation | 2005259 |  | 2022 |  |  |  | Conference Paper