## metadata
PAR ID | DOI | Title | Creator/Author | Corporate Author | Editor | Publication Date | Journal Name | Journal Volume | Journal Issue | Page Range or eLocation | ISSN | ISBN | Description/Abstract | Sponsoring Org. | Award IDs | Subject | Publication Year | Size | Format | Version | Resource Type | Publisher | Location | Rights | Institution
10420588 | https://doi.org/10.1116/6.0002264 | Impact of process anneals on high-k/β-Ga <sub>2</sub> O <sub>3</sub> interfaces and capacitance | Hawkins, Roberta; Wang, Xinglu; Moumen, Naim; Wallace, Robert M.; Young, Chadwin D. |  |  | 2023-03-01T05:00:00Z | Journal of Vacuum Science & Technology A | 41 | 2 | 023203 | 0734-2101 |  | Gallium oxide (β-Ga 2 O 3 ) is becoming a popular material for high power electronic devices due to its wide bandgap and ease of processing. In this work, β-Ga 2 O 3 substrates received various annealing treatments before atomic layer deposition of HfO 2 and subsequent fabrication of metal–oxide–semiconductor (MOS) capacitors. Annealing of β-Ga 2 O 3 with forming gas or nitrogen produced degraded capacitance–voltage (C–V) behavior compared to a β-Ga 2 O 3 control sample with no annealing. A sample annealed with pure oxygen had improved C–V characteristics relative to the control sample, with a higher maximum capacitance and smaller flat-band voltage shift, indicating that oxygen annealing improved the C–V behavior. X-ray photoelectron spectroscopy also suggested a reduction in the oxygen vacancy concentration after O 2 annealing at 450 °C, which supports the improved C–V characteristics and indicates that O 2 annealing of β-Ga 2 O 3 may lead to better MOS device performance. | National Science Foundation | 2154535 |  | 2023 |  |  |  | Journal Article