## metadata
PAR ID | DOI | Title | Creator/Author | Corporate Author | Editor | Publication Date | Journal Name | Journal Volume | Journal Issue | Page Range or eLocation | ISSN | ISBN | Description/Abstract | Sponsoring Org. | Award IDs | Subject | Publication Year | Size | Format | Version | Resource Type | Publisher | Location | Rights | Institution
10421581 | https://doi.org/10.1109/ICFPT56656.2022.9974597 | Cloning the Unclonable: Physically Cloning an FPGA Ring-Oscillator PUF | Cook, Hayden; Thompson, Jonathan; Tripp, Zephram; Hutchings, Brad; Goeders, Jeffrey |  |  | 2022-12-05T05:00:00Z | 2022 International Conference on Field-Programmable Technology (ICFPT) |  |  | 1 to 10 |  |  | Abstract: This work presents a novel technique to physically clone a ring oscillator physically unclonable function (RO PDF) onto another distinct FPG A die, using precise, targeted aging. The resulting cloned RO PDF provides a response that is identical to its copied FPGA counterpart, i.e., the FPGA and its clone are indistinguishable from each other. Targeted aging is achieved by: 1) heating the FPGA using bitstream-Iocated short circuits, and 2) enabling/disabling ROs in the same FPGA bitstream. During self heating caused by short-circuits contained in the FPGA bitstream, circuit areas containing oscillating ROs (enabled) degrade more slowly than circuit areas containing non-oscillating ROs (disabled), due to bias temperature instability effects. This targeted aging technique is used to swap the relative frequencies of two ROs that will, in turn, flip the corresponding bit in the PUF response. Two experiments are described. The first experiment uses targeted aging to create an FPGA that exhibits the same PUF response as another FPGA, i.e., a clone of an FPGA PUF onto another FPGA device. The second experiment demonstrates that this aging technique can create an RO PUF with any desired response. | National Science Foundation | 1738550 |  | 2022 |  |  |  | Conference Paper