## metadata
PAR ID | DOI | Title | Creator/Author | Corporate Author | Editor | Publication Date | Journal Name | Journal Volume | Journal Issue | Page Range or eLocation | ISSN | ISBN | Description/Abstract | Sponsoring Org. | Award IDs | Subject | Publication Year | Size | Format | Version | Resource Type | Publisher | Location | Rights | Institution
10421764 | https://doi.org/10.1117/12.2650514 | Integrated photonic slow light Michelson interferometer bio sensor | Shen, Jianhao; Donnelly, Daniel; Chakravarty, Swapnajit |  | García-Blanco, Sonia M.; Cheben, Pavel | 2023-03-17T04:00:00Z | Proceedings of SPIE | 124241B |  | 85 |  |  | Diverse chip-based sensors utilizing integrated silicon photonics have been demonstrated in resonator and phase shifter/interferometer configurations. Till date, interferometric techniques with the Mach-Zehnder Interferometer (MZI) and Young’s interferometer have shown the lowest mass detection limits (in pg/mm2). Slow light in photonic crystal waveguides integrated with MZIs enables compact geometries due to enhanced optical path lengths as light propagates with high group index. In a typical MZI, light propagating in the signal arm overlaps with analytes and undergo a relative phase change with respect to the light in the reference arm which leads to measured output intensity changes. In this paper, using integrated photonic methods, we demonstrate a slow light enhanced Michelson interferometer (MI) biosensor, wherein the reference and signal arms are traversed twice by the propagating optical mode. As a result, the analyte interaction length is effectively doubled since the propagating optical mode undergoes twice the phase shift as would be observed in a MZI. In an asymmetric MI configuration, the resultant doubling of the phase shift is observed as a doubling of the resonance wavelength shift for a fixed change in the analyte concentration. The device sensitivity is thus doubled with respect to a conventional MZI while also effectively halving the geometric length compared to the MZI sensor | National Science Foundation | 2210707 |  | 2023 |  |  |  | Conference Paper