## metadata
PAR ID | DOI | Title | Creator/Author | Corporate Author | Editor | Publication Date | Journal Name | Journal Volume | Journal Issue | Page Range or eLocation | ISSN | ISBN | Description/Abstract | Sponsoring Org. | Award IDs | Subject | Publication Year | Size | Format | Version | Resource Type | Publisher | Location | Rights | Institution
10421824 | https://doi.org/10.1038/s41467-023-39229-3 | High-speed tunable microwave-rate soliton microcomb | He, Yang (ORCID:0000000266360549); Lopez-Rios, Raymond; Javid, Usman A.; Ling, Jingwei (ORCID:0000000275760878); Li, Mingxiao; Xue, Shixin; Vahala, Kerry (ORCID:0000000317831380); Lin, Qiang |  |  | 2023-06-12T04:00:00Z | Nature Communications | 14 | 1 |  | 2041-1723 |  | <title>Abstract</title> <p>Soliton microcombs are a promising new approach for photonic-based microwave signal synthesis. To date, however, the tuning rate has been limited in microcombs. Here, we demonstrate the first microwave-rate soliton microcomb whose repetition rate can be tuned at a high speed. By integrating an electro-optic modulation element into a lithium niobate comb microresonator, a modulation bandwidth up to 75 MHz and a continuous frequency modulation rate up to 5.0 × 10<sup>14</sup>Hz/s are achieved, several orders-of-magnitude faster than existing microcomb technology. The device offers a significant bandwidth of up to tens of gigahertz for locking the repetition rate to an external microwave reference, enabling both direct injection locking and feedback locking to the comb resonator itself without involving external modulation. These features are especially useful for disciplining an optical voltage-controlled oscillator to a long-term reference and the demonstrated fast repetition rate control is expected to have a profound impact on all applications of frequency combs.</p> | National Science Foundation | 1719875 |  | 2023 |  |  |  | Journal Article | Nature Publishing Group