## metadata
PAR ID | DOI | Title | Creator/Author | Corporate Author | Editor | Publication Date | Journal Name | Journal Volume | Journal Issue | Page Range or eLocation | ISSN | ISBN | Description/Abstract | Sponsoring Org. | Award IDs | Subject | Publication Year | Size | Format | Version | Resource Type | Publisher | Location | Rights | Institution
10422473 | https://doi.org/10.1088/2515-7655/acdbe9 | Sorption-enhanced steam reforming of toluene using multifunctional perovskite phase transition sorbents in a chemical looping scheme | Brody, Leo (ORCID:0000000159423065); Rukh, Mahe; Cai, Runxia; Saberi Bosari, Azin; Schomäcker, Reinhard; Li, Fanxing (ORCID:0000000267571874) |  |  | 2023-06-14T04:00:00Z | Journal of Physics: Energy | 5 | 3 | Article No. 035004 | 2515-7655 |  | <title>Abstract</title> <p>Sorption-enhanced steam reforming (SESR) of toluene (SESRT) using catalytic CO<sub>2</sub>sorbents is a promising route to convert the aromatic tar byproducts formed in lignocellulosic biomass gasification into hydrogen (H<sub>2</sub>) or H<sub>2</sub>-rich syngas. Commonly used sorbents such as CaO are effective in capturing CO<sub>2</sub>initially but are prone to lose their sorption capacity over repeated cycles due to sintering at high temperatures. Herein, we present a demonstration of SESRT using A- and B-site doped Sr<sub>1−<italic>x</italic></sub>A’<italic><sub>x</sub></italic>Fe<sub>1−<italic>y</italic></sub>B’<italic><sub>y</sub></italic>O<sub>3−<italic>δ</italic></sub>(A’ = Ba, Ca; B’ = Co) perovskites in a chemical looping scheme. We found that surface impregnation of 5–10 mol% Ni on the perovskite was effective in improving toluene conversion. However, upon cycling, the impregnated Ni tends to migrate into the bulk and lose activity. This prompted the adoption of a dual bed configuration using a pre-bed of NiO/<italic>γ</italic>–Al<sub>2</sub>O<sub>3</sub>catalyst upstream of the sorbent. A comparison is made between isothermal operation and a more traditional temperature-swing mode, where for the latter, an average sorption capacity of ∼38% was witnessed over five SESR cycles with H<sub>2</sub>-rich product syngas evidenced by a ratio of H<sub>2</sub>: CO<italic><sub>x</sub></italic>> 4.0. XRD analysis of fresh and cycled samples of Sr<sub>0.25</sub>Ba<sub>0.75</sub>Fe<sub>0.375</sub>Co<sub>0.625</sub>O<sub>3-<italic>δ</italic></sub>reveal that this material is an effective phase transition sorbent—capable of cyclically capturing and releasing CO<sub>2</sub>without irreversible phase changes occurring.</p> | National Science Foundation | 1923468 |  | 2023 |  |  |  | Journal Article | IOP Publishing