## metadata
PAR ID | DOI | Title | Creator/Author | Corporate Author | Editor | Publication Date | Journal Name | Journal Volume | Journal Issue | Page Range or eLocation | ISSN | ISBN | Description/Abstract | Sponsoring Org. | Award IDs | Subject | Publication Year | Size | Format | Version | Resource Type | Publisher | Location | Rights | Institution
10422560 | https://doi.org/10.2113/EEG-D-21-00076 | Land Subsidence Due to Creep of the Gulf Coast Aquifer System in the Houston-Galveston Region | Liu, Yi; Li, Jiang |  |  | 2022-08-01T04:00:00Z | Environmental & Engineering Geoscience | 28 | 3 | 237 to 254 | 1078-7275 |  | ABSTRACT The compaction measurements of Quaternary and Tertiary Gulf Coast aquifer system sediments in the Houston-Galveston region (TX) show spatially variable compression of 0.08 to 8.49 mm/yr because of geohistorical overburden pressure when groundwater levels in the aquifer system were stable after about the year 2000. An aquifer-system creep equation is developed for evaluating this variable compression, with a thickness-weighted average creep coefficient based on Taylor's (1942) secondary consolidation theory. The temporal variation of aquifer system creep can be neglected in a short-term observation period (such as a decade) after a long-term creep period (such as over 1,000 years) in geohistory. The creep coefficient of the Gulf Coast aquifer system is found to be in a range of 8.74 × 10−5 to 3.94 × 10−3 (dimensionless), with an average of 1.38 × 10−3. Moreover, for silty clay or clay-dominant aquitards in the Gulf Coast aquifer system the creep coefficient value varies in the range of 2.21 × 10−4 to 3.94 × 10−3, which is consistent with values found by Mesri (1973) for most soils, which vary in the range of creep coefficient, 1 × 10−4 to 5 × 10−3. Land subsidence due to secondary consolidation of the Gulf Coast aquifer system is estimated to be 0.04 to 4.33 m in the 20th century and is projected to be 0.01 to 0.64 m in the 21st century at the 13 borehole extensometer locations in the Houston-Galveston region. The significant creep should be considered in the relative sea level rise, in addition to tectonic subsidence and primary consolidation. | National Science Foundation | 2101056; 1832065 |  | 2022 |  |  |  | Journal Article