## metadata
PAR ID | DOI | Title | Creator/Author | Corporate Author | Editor | Publication Date | Journal Name | Journal Volume | Journal Issue | Page Range or eLocation | ISSN | ISBN | Description/Abstract | Sponsoring Org. | Award IDs | Subject | Publication Year | Size | Format | Version | Resource Type | Publisher | Location | Rights | Institution
10422837 | https://doi.org/10.1039/d3tc01200j | Superior high temperature performance of 8 kV NiO/Ga <sub>2</sub> O <sub>3</sub> vertical heterojunction rectifiers | Li, Jian-Sian; Chiang, Chao-Ching; Xia, Xinyi; Wan, Hsiao-Hsuan; Ren, Fan; Pearton, S. J. |  |  | 2023-06-15T04:00:00Z | Journal of Materials Chemistry C | 11 | 23 | 7750 to 7757 | 2050-7526 |  | NiO/β-Ga 2 O 3 vertical rectifiers exhibit near-temperature-independent breakdown voltages ( V B ) of >8 kV to 600 K. For 100 μm diameter devices, the power figure of merit ( V B ) 2 / R ON , where R ON is the on-state resistance, was 9.1 GW cm −2 at 300 K and 3.9 GW cm −2 at 600 K. By sharp contrast, Schottky rectifiers fabricated on the same wafers show V B of ∼1100 V at 300 K, with a negative temperature coefficient of breakdown of 2 V K −1 . The corresponding figures of merit for Schottky rectifiers were 0.22 GW cm −2 at 300 K and 0.59 MW cm −2 at 600 K. The on–off ratio remained >10 10 up to 600 K for heterojunction rectifiers but was 3 orders of magnitude lower over the entire temperature range for Schottky rectifiers. The power figure of merit is higher by a factor of approximately 6 than the 1-D unipolar limit of SiC. The reverse recovery times were ∼26 ± 2 ns for both types of devices and were independent of temperature. We also fabricated large area, 1 mm 2 rectifiers. These exhibited V B of 4 kV at 300 K and 3.6 kV at 600 K. The results show the promise of using this transparent oxide heterojunction for high temperature, high voltage applications. | National Science Foundation | 1856662 |  | 2023 |  |  |  | Journal Article