## metadata
PAR ID | DOI | Title | Creator/Author | Corporate Author | Editor | Publication Date | Journal Name | Journal Volume | Journal Issue | Page Range or eLocation | ISSN | ISBN | Description/Abstract | Sponsoring Org. | Award IDs | Subject | Publication Year | Size | Format | Version | Resource Type | Publisher | Location | Rights | Institution
10422982 | https://doi.org/10.1149/11106.1907ecst | Microstructural Changes in Ni-YSZ Electrodes Operated in Fuel Cell and Electrolysis Modes: Effect of Gas Diffusion Limitations | Cox, Dalton; Barnett, Scott A |  |  | 2023-05-19T04:00:00Z | ECS Transactions | 111 | 6 | 1907 to 1916 | 1938-5862 |  | Ni-YSZ electrode support symmetric cells were operated at 0, 0.75, 1.00, and 1.50 A/cm 2 for 1000 h in 50% H 2 -50% H 2 O at 800 ˚C. Electrochemical fracture at the anode-electrolyte interface is observed to occur under high anodic overpotential. Ni migration is observed and quantified over time at the anode of the polarized cells; however, the cathode shows no migration compared to control. Gas diffusion calculations show that steam is significantly enriched and depleted at the anode and cathode respectively, leading to the formation or suppression of volatile Ni(OH) x species, which have been hypothesized as a transport pathway for Ni. However; gas flux calculations show that chemical evaporation alone is unlikely to be fast enough to induce the Ni loss observed. | National Science Foundation | 1912530 |  | 2023 |  |  |  | Journal Article