## metadata
PAR ID | DOI | Title | Creator/Author | Corporate Author | Editor | Publication Date | Journal Name | Journal Volume | Journal Issue | Page Range or eLocation | ISSN | ISBN | Description/Abstract | Sponsoring Org. | Award IDs | Subject | Publication Year | Size | Format | Version | Resource Type | Publisher | Location | Rights | Institution
10422983 | https://doi.org/10.1149/11106.0915ecst | Improving Gas Diffusion in Solid Oxide Cells Through Laser-Ablated Electrode Supports | Ganti-Agrawal, Saahir; Cox, Dalton; Barnett, Scott A |  |  | 2023-05-19T04:00:00Z | ECS Transactions | 111 | 6 | 915 to 923 | 1938-5862 |  | In Ni-YSZ electrode-supported cells, gas diffusion through the electrode support layer can be a significant limitation at high H 2 or H 2 O utilization and high temperature. Conventionally, higher-porosity electrode supports are used to improve diffusion, but this diminishes the cell’s structural integrity. Alternative fabrication methods like freeze-casting and 3D-printing allow for the creation of hierarchical structures with cutouts in the cell surface that improve gas diffusion, but these methods require redesigning processing procedures to obtain the desired materials properties. This work explores the use of laser ablation to pattern cutouts into the electrode support after sintering, enabling a faster mass transport without redesigning the entire fabrication process. Current-voltage measurements of symmetric Ni-YSZ electrode-supported cells with one patterned and one un-patterned electrode demonstrate that laser-patterning improves limiting current density and effective diffusivity by as much as 30%. Mechanical testing of patterned and un-patterned cells demonstrates that patterned cells suffer relatively small reductions in fracture strength. | National Science Foundation | 1912530 |  | 2023 |  |  |  | Journal Article