## metadata
PAR ID | DOI | Title | Creator/Author | Corporate Author | Editor | Publication Date | Journal Name | Journal Volume | Journal Issue | Page Range or eLocation | ISSN | ISBN | Description/Abstract | Sponsoring Org. | Award IDs | Subject | Publication Year | Size | Format | Version | Resource Type | Publisher | Location | Rights | Institution
10423405 |  | Performance Assessment of a Multifunctional 3D BIPV System | Kim, K.; Wu, C.; Hosseiniirani, S.; Zhang, C. |  |  | 2023-12-01T05:00:00Z | ARCC 2023 International Conference THE RESEARCH-DESIGN INTERFACE | [5 empty] | The rooftop is a default location for photovoltaic solar panels and is often not enough to offset increasing building energy consumption. The vertical surface of urban buildings offers a prime location to harness solar energy. The overall goal of this research is to evaluate power production potentials and multi-functionalities of a 3D building integrated photovoltaic (BIPV) facade system. The traditional BIPV which is laminated with window glass obscures the view-out and limits daylight penetration. Unlike the traditional system, the 3D solar module was configured to reflect the sun path geometry to maximize year-round solar exposure and energy production. In addition, the 3D BIPV façade offers multiple functionalities – solar regulations, daylighting penetration, and view-out, resulting in energy savings from heating, cooling, and artificial lighting load. Its ability to produce solar energy offsets building energy consumption and contributes to net-zero-energy buildings. Both solar simulations and physical prototyping were carried out to investigate the promises and challenges of the 3D BIPV façade system compared to a traditional BIPV system. With climate emergency on the rise and the need for clean, sustainable energy becoming ever more pressing, the 3D BIPV façade in this paper offers a creative approach to tackling the problems of power production, building energy savings, and user health and wellbeing. | National Science Foundation | 2122014 |  | 2023 |  |  |  | Conference Paper