## metadata
PAR ID | DOI | Title | Creator/Author | Corporate Author | Editor | Publication Date | Journal Name | Journal Volume | Journal Issue | Page Range or eLocation | ISSN | ISBN | Description/Abstract | Sponsoring Org. | Award IDs | Subject | Publication Year | Size | Format | Version | Resource Type | Publisher | Location | Rights | Institution
10425459 |  | Side-Channel Analysis and Countermeasure Design for Implementation of Curve448 on Cortex-M4 | BIsheh-Niasar, Mojtaba; Anastasova, Mila; Abdulgadir, Abubakr; Seo, Hwajeong; Azarderakhsh, Reza |  |  | 2022-01-01T05:00:00Z | Hardware and Architectural Support for Security and Privacy (HASP’22) | [5 empty] | The highly secure Curve448 cryptographic algorithm has been recently recommended by NIST. While this algorithm provides 224-bit security over elliptic curve cryptography, its implementation may still be vulnerable to physical sidechannel attacks. In this paper, we present a speed-optimized implementation on a 32-bit ARM Cortex-M4 platform achieving more than 40% improvement compared to the best previous work. Our design can perform 43 scalar multiplications per second on an STM32F4 working at 168 MHz. At 24 MHz, our proposed implementation takes only 3,740k clock cycles. On the other hand, the security of Curve448 is thoroughly evaluated to have a trade-off between performance and required protection. We apply different effective countermeasures to prevent a subset of side-channel and fault injection attacks at the cost of 8%-22% overhead. | National Science Foundation | 2101085 |  | 2022 |  |  |  | Conference Paper