## metadata
PAR ID | DOI | Title | Creator/Author | Corporate Author | Editor | Publication Date | Journal Name | Journal Volume | Journal Issue | Page Range or eLocation | ISSN | ISBN | Description/Abstract | Sponsoring Org. | Award IDs | Subject | Publication Year | Size | Format | Version | Resource Type | Publisher | Location | Rights | Institution
10426400 | https://doi.org/10.1063/5.0118075 | Elimination of remnant phases in low-temperature growth of wurtzite ScAlN by molecular-beam epitaxy | Dzuba, Brandon; Nguyen, Trang; Sen, Amrita; Diaz, Rosa E.; Dubey, Megha; Bachhav, Mukesh; Wharry, Janelle P.; Manfra, Michael J.; Malis, Oana |  |  | 2022-11-07T05:00:00Z | Journal of Applied Physics | 132 | 17 | 175701 | 0021-8979 |  | Growth of wurtzite Sc x Al 1−x N (x < 0.23) by plasma-assisted molecular-beam epitaxy on c-plane GaN at high temperatures significantly alters the extracted lattice constants of the material due to defects likely associated with remnant phases. In contrast, ScAlN grown below a composition-dependent threshold temperature exhibits uniform alloy distribution, reduced defect density, and atomic-step surface morphology. The c-plane lattice constant of this low-temperature ScAlN varies with composition as expected from previous theoretical calculations and can be used to reliably estimate alloy composition. Moreover, lattice-matched Sc 0.18 Al 0.82 N/GaN multi-quantum wells grown under these conditions display strong and narrow near-infrared intersubband absorption lines that confirm advantageous optical and electronic properties. | National Science Foundation | 2004462 |  | 2022 |  |  |  | Journal Article