## metadata
PAR ID | DOI | Title | Creator/Author | Corporate Author | Editor | Publication Date | Journal Name | Journal Volume | Journal Issue | Page Range or eLocation | ISSN | ISBN | Description/Abstract | Sponsoring Org. | Award IDs | Subject | Publication Year | Size | Format | Version | Resource Type | Publisher | Location | Rights | Institution
10429068 | https://doi.org/10.3389/fphy.2023.1181400 | SiPM cross-talk in liquid argon detectors | Boulay, M. G.; Camillo, V.; Canci, N.; Choudhary, S.; Consiglio, L.; Flammini, A.; Galbiati, C.; Ghiano, C.; Gola, A.; Horikawa, S.; Kachru, P.; Kochanek, I.; Kondo, K.; Korga, G.; Kuźniak, M.; Mazzi, A.; Moharana, A.; Nieradka, G.; Paternoster, G.; Razeto, A.; Sablone, D.; Thorpe, T. N.; Türkoğlu, C.; Wang, H.; Rescigno, M.; Sanfilippo, S. |  |  | 2023-05-16T04:00:00Z | Frontiers in Physics | 11 |  |  | 2296-424X |  | SiPM-based readouts are becoming the standard for light detection in particle detectors given their superior resolution and ease of use with respect to vacuum tube photo-multipliers. However, the contributions of noise detection such as the dark rate, cross-talk, and after-pulsing (AP) may significantly impact their performance. In this work, we present the development of highly reflective single-phase argon chambers capable of displaying light yields up to 32 photo-electrons per keV, with approximately 12 being primary photo-electrons generated by the argon scintillation, while the rest are accounted by optical cross-talk. Furthermore, the presence of compound processes results in a generalized Fano factor larger than 2 already at an over-voltage of 5 V. Finally, we present a parametrization of the optical cross-talk for the FBK NUV-HD-Cryo SiPMs at 87 K that can be extended to future detectors with tailored optical simulations. | National Science Foundation | 1935947; 2131857; 1812540; 2310038; 2310046; 2310049 |  | 2023 |  |  |  | Journal Article