## metadata
PAR ID | DOI | Title | Creator/Author | Corporate Author | Editor | Publication Date | Journal Name | Journal Volume | Journal Issue | Page Range or eLocation | ISSN | ISBN | Description/Abstract | Sponsoring Org. | Award IDs | Subject | Publication Year | Size | Format | Version | Resource Type | Publisher | Location | Rights | Institution
10429081 | https://doi.org/10.1088/1748-0221/17/05/P05038 | Very large SiPM arrays with aggregated output | Razeto, A.; Acerbi, F.; Camillo, V.; Carlini, M.; Consiglio, L.; Flammini, A.; Galbiati, C.; Ghiano, C.; Gola, A.; Horikawa, S.; Kachru, P.; Kochanek, I.; Kondo, K.; Korga, G.; Mazzi, A.; Moharana, A.; Paternoster, G.; Sablone, D.; Basco, A.; Bocci, V.; Bonivento, W.; Bottino, B.; Caminata, A.; Copello, S.; Di Capua, F.; Giovanetti, G.K.; La Commara, M.; Musico, P.; Paoloni, E.; Rignanese, L.P.; Sanfilippo, S.; Savarese, C.; Suvorov, Y.; Testera, G. |  |  | 2022-05-01T04:00:00Z | Journal of Instrumentation | 17 | 05 | P05038 | 1748-0221 |  | Abstract In this work we will document the design and the performances of a SiPM-based photo-detector with a surface area of 100 cm 2 conceived to operate as a replacement for PMTs. The signals from 94 SiPMs are summed up to produce an aggregated output that exhibits in liquid nitrogen a dark count rate (DCR) lower than 100 cps over the entire surface, a signal to noise ratio better than 13, and a timing resolution better than 5.5 ns. The module feeds about 360 mW at 5 V with a dynamic range in excess of 500 photo-electrons on a 100 Ω differential line. The unit can also operate at room temperature, at the cost of an increase of DCR to 10 8 cps. | National Science Foundation | 1935947; 2131857; 1812540 |  | 2022 |  |  |  | Journal Article