## metadata
PAR ID | DOI | Title | Creator/Author | Corporate Author | Editor | Publication Date | Journal Name | Journal Volume | Journal Issue | Page Range or eLocation | ISSN | ISBN | Description/Abstract | Sponsoring Org. | Award IDs | Subject | Publication Year | Size | Format | Version | Resource Type | Publisher | Location | Rights | Institution
10429655 | https://doi.org/10.1088/1361-6463/ace196 | Reaction mechanism for atmospheric pressure plasma treatment of cysteine in solution | Polito, Jordyn (ORCID:0000000334096007); Herrera Quesada, María J. (ORCID:000000028623550X); Stapelmann, Katharina (ORCID:0000000221162661); Kushner, Mark J. (ORCID:0000000174378573) |  |  | 2023-07-06T04:00:00Z | Journal of Physics D: Applied Physics | 56 | 39 | Article No. 395205 | 0022-3727 |  | <title>Abstract</title> <p>Mechanisms for the cold atmospheric plasma (CAP) treatment of cells in solution are needed for more optimum design of plasma devices for wound healing, cancer treatment, and bacterial inactivation. However, the complexity of organic molecules on cell membranes makes understanding mechanisms that result in modifications (i.e. oxidation) of such compounds difficult. As a surrogate to these systems, a reaction mechanism for the oxidation of cysteine in CAP activated water was developed and implemented in a 0-dimensional (plug-flow) global plasma chemistry model with the capability of addressing plasma-liquid interactions. Reaction rate coefficients for organic reactions in water were estimated based on available data in the literature or by analogy to gas-phase reactions. The mechanism was validated by comparison to experimental mass-spectrometry data for COST-jets sustained in He/O<sub>2</sub>, He/H<sub>2</sub>O and He/N<sub>2</sub>/O<sub>2</sub>mixtures treating cysteine in water. Results from the model were used to determine the consequences of changing COST-jet operating parameters, such as distance from the substrate and inlet gas composition, on cysteine oxidation product formation. Results indicate that operating parameters can be adjusted to select for desired cysteine oxidation products, including nitrosylated products.</p> | National Science Foundation | 2032604; 2020010 |  | 2023 |  |  |  | Journal Article | IOP Publishing