## metadata
PAR ID | DOI | Title | Creator/Author | Corporate Author | Editor | Publication Date | Journal Name | Journal Volume | Journal Issue | Page Range or eLocation | ISSN | ISBN | Description/Abstract | Sponsoring Org. | Award IDs | Subject | Publication Year | Size | Format | Version | Resource Type | Publisher | Location | Rights | Institution
10429671 | https://doi.org/10.1088/1361-6528/acdf66 | Sodium and potassium ion storage in cation substituted 2D MoWSe <sub>2</sub> : insights into the effects of upper voltage cut-off | Dey, Sonjoy (ORCID:0000000162442750); Singh, Gurpreet |  |  | 2023-07-05T04:00:00Z | Nanotechnology | 34 | 38 | Article No. 385401 | 0957-4484 |  | <title>Abstract</title> <p>The superior properties, such as large interlayer spacing and the ability to host large alkali-metal ions, of two-dimensional (2D) materials based on transition metal di-chalcogenides (TMDs) enable next-generation battery development beyond lithium-ion rechargeable batteries. In addition, compelling but rarely inspected TMD alloys provide additional opportunities to tailor bandgap and enhance thermodynamic stability. This study explores the sodium-ion (Na-ion) and potassium-ion (K-ion) storage behavior of cation-substituted molybdenum tungsten diselenide (MoWSe<sub>2</sub>), a TMD alloy. This research also investigates upper potential suspension to overcome obstacles commonly associated with TMD materials, such as capacity fading at high current rates, prolonged cycling conditions, and voltage polarization during conversion reaction. The voltage cut-off was restricted to 1.5 V, 2.0 V, and 2.5 V to realize the material’s Na<sup>+</sup>and K<sup>+</sup>ion storage behavior. Three-dimensional (3D) surface plots of differential capacity analysis up to prolonged cycles revealed the convenience of voltage suspension as a viable method for structural preservation. Moreover, the cells with higher potential cut-off values conveyed improved cycling stability, higher and stable coulombic efficiency for Na<sup>+</sup>and K<sup>+</sup>ion half-cells, and increased capacity retention for Na<sup>+</sup>ion half-cells, respectively, with half-cells cycled at higher voltage ranges.</p> | National Science Foundation | 1743701 |  | 2023 |  |  |  | Journal Article | IOP Publishing