## metadata
PAR ID | DOI | Title | Creator/Author | Corporate Author | Editor | Publication Date | Journal Name | Journal Volume | Journal Issue | Page Range or eLocation | ISSN | ISBN | Description/Abstract | Sponsoring Org. | Award IDs | Subject | Publication Year | Size | Format | Version | Resource Type | Publisher | Location | Rights | Institution
10430022 | https://doi.org/10.1088/1361-6595/acdaf1 | Efficient modeling of electron kinetics under influence of externally applied electric field in magnetized weakly ionized plasma | Janalizadeh, Reza (ORCID:0000000260142671); Pervez, Zaid; Pasko, Victor P. (ORCID:0000000326756837) |  |  | 2023-07-07T04:00:00Z | Plasma Sources Science and Technology | 32 | 7 | Article No. 075004 | 0963-0252 |  | <title>Abstract</title> <p>We present a theory based on the conventional two-term (i.e. Lorentzian) approximation to the exact solution of the Boltzmann equation in non-magnetized weakly ionized plasma to efficiently obtain the electron rate and transport coefficients in a magnetized plasma for an arbitrary magnitude and direction of applied electric field<inline-formula><tex-math><CDATA/></tex-math><math overflow='scroll'><mover><mi>E</mi><mo>⃗</mo></mover></math><inline-graphic href='psstacdaf1ieqn1.gif' type='simple'/></inline-formula>and magnetic field<inline-formula><tex-math><CDATA/></tex-math><math overflow='scroll'><mover><mi>B</mi><mo>⃗</mo></mover></math><inline-graphic href='psstacdaf1ieqn2.gif' type='simple'/></inline-formula>. The proposed transcendental method does not require the two-term solution of the Boltzmann equation in magnetized plasma, based on which the transport parameters vary as a function of the reduced electric field<inline-formula><tex-math><CDATA/></tex-math><math overflow='scroll'><mi>E</mi><mrow><mo>/</mo></mrow><mi>N</mi></math><inline-graphic href='psstacdaf1ieqn3.gif' type='simple'/></inline-formula>, reduced electron cyclotron frequency<inline-formula><tex-math><CDATA/></tex-math><math overflow='scroll'><msub><mi>ω</mi><mrow><mrow><mi mathvariant='normal'>c</mi><mi mathvariant='normal'>e</mi></mrow></mrow></msub><mrow><mo>/</mo></mrow><mi>N</mi></math><inline-graphic href='psstacdaf1ieqn4.gif' type='simple'/></inline-formula>, and angle<inline-formula><tex-math><CDATA/></tex-math><math overflow='scroll'><mi mathvariant='normal'>∠</mi><mover><mi>E</mi><mo>⃗</mo></mover><mo>,</mo><mover><mi>B</mi><mo>⃗</mo></mover></math><inline-graphic href='psstacdaf1ieqn5.gif' type='simple'/></inline-formula>between<inline-formula><tex-math><CDATA/></tex-math><math overflow='scroll'><mover><mi>E</mi><mo>⃗</mo></mover></math><inline-graphic href='psstacdaf1ieqn6.gif' type='simple'/></inline-formula>and<inline-formula><tex-math><CDATA/></tex-math><math overflow='scroll'><mover><mi>B</mi><mo>⃗</mo></mover></math><inline-graphic href='psstacdaf1ieqn7.gif' type='simple'/></inline-formula>vectors, where<italic>N</italic>is the density of neutrals. Comparisons between the coefficients derived from BOLSIG+’s solution (obtained via the two-term expansion when<inline-formula><tex-math><CDATA/></tex-math><math overflow='scroll'><mover><mi>B</mi><mo>⃗</mo></mover><mo>≠</mo><mn>0</mn></math><inline-graphic href='psstacdaf1ieqn8.gif' type='simple'/></inline-formula>) and coefficients of the presented method are illustrated for air, a mixture of molecular hydrogen (H<sub>2</sub>) and helium (He) representing the giant gas planets of the Solar System, and pure carbon dioxide (CO<sub>2</sub>). The new approach may be used in the modeling of magnetized plasma encountered in the context of transient luminous events, e.g. sprite streamers in the atmosphere of Earth and Jupiter, in modeling the propagation of lightning’s electromagnetic pulses in Earth’s ionosphere, and in various laboratory and industrial applications of nonthermal plasmas.</p> | National Science Foundation | 2010088 |  | 2023 |  |  |  | Journal Article | IOP Publishing