## metadata
PAR ID | DOI | Title | Creator/Author | Corporate Author | Editor | Publication Date | Journal Name | Journal Volume | Journal Issue | Page Range or eLocation | ISSN | ISBN | Description/Abstract | Sponsoring Org. | Award IDs | Subject | Publication Year | Size | Format | Version | Resource Type | Publisher | Location | Rights | Institution
10430032 | https://doi.org/10.1063/5.0096869 | Inverse design of acoustic metasurfaces using space-filling points | Krishna, Arvind; Craig, Steven R.; Shi, Chengzhi; Joseph, V. Roshan |  |  | 2022-08-15T04:00:00Z | Applied Physics Letters | 121 | 7 | 071701 | 0003-6951 |  | Acoustic metasurfaces are two-dimensional materials that impart non-trivial amplitude and phase shifts on incident acoustic waves at a predetermined frequency. While acoustic metasurfaces enable extraordinary wavefront engineering capabilities, they are not developed well enough to independently control the amplitude and phase of reflected and transmitted acoustic waves simultaneously, which are governed by their geometry. We aim to solve the inverse design problem of finding a geometry to achieve a specified set of acoustic properties. The geometry is modeled by discretizing the continuous space into a finite number of elements, where each element can either be filled with air or solid material. Full wave simulations are performed to obtain the acoustic properties for a given geometry. It is computationally infeasible to simulate all geometries. To address this challenge, we develop an experimental design-based algorithm to efficiently perform the simulations. The algorithm starts with a few geometries and adaptively adds geometries to the set, such that they fill the entire space of the desired acoustic properties using a small fraction of the possible geometries. We find that the geometry needs to have at least 7 × 7 elements to obtain any given acoustic property with a tolerance of 5.4% of its maximum range. This is achieved by simulating 24 000 geometries using the proposed algorithm, which is only [Formula: see text] of the 563 × 10 12 possible geometries. The method provides a general solution to the inverse design problem that can be extended to control more acoustic properties. | National Science Foundation | 2102129 |  | 2022 |  |  |  | Journal Article