## metadata
PAR ID | DOI | Title | Creator/Author | Corporate Author | Editor | Publication Date | Journal Name | Journal Volume | Journal Issue | Page Range or eLocation | ISSN | ISBN | Description/Abstract | Sponsoring Org. | Award IDs | Subject | Publication Year | Size | Format | Version | Resource Type | Publisher | Location | Rights | Institution
10430190 | https://doi.org/10.1109/WCNC55385.2023.10119107 | RIS-Assisted Interference Mitigation for Uplink NOMA | Tabeshnezhad, Azadeh; Swindlehurst, A. Lee; Svensson, Tommy |  |  | 2023-03-01T05:00:00Z | 2023 IEEE Wireless Communications and Networking Conference (WCNC) |  |  | 1 to 5 |  |  | Non-orthogonal multiple access (NOMA) has become a promising technology for next-generation wireless communications systems due to its capability to provide access for multiple users on the same resource. In this paper, we consider an uplink power-domain NOMA system aided by a reconfigurable intelligent surface (RIS) in the presence of a jammer that aims to maximize its interference on the base station (BS) uplink receiver. We consider two kinds of RISs, a regular RIS whose elements can only change the phase of the incoming wave, and an RIS whose elements can also attenuate the incoming wave. Our aim is to minimize the total power transmitted by the user terminals under quality-of-service constraints by controlling both the propagation from the users and the jammer to the BS with help of the RIS. The resulting objective function and constraints are both non-linear and non-convex, so we address this problem using numerical optimization. Our numerical results show that the RIS can help to dramatically reduce the per user required transmit power in an interference-limited scenario. | National Science Foundation | 2107182; 2030029 |  | 2023 |  |  |  | Conference Paper