## metadata
PAR ID | DOI | Title | Creator/Author | Corporate Author | Editor | Publication Date | Journal Name | Journal Volume | Journal Issue | Page Range or eLocation | ISSN | ISBN | Description/Abstract | Sponsoring Org. | Award IDs | Subject | Publication Year | Size | Format | Version | Resource Type | Publisher | Location | Rights | Institution
10430514 | https://doi.org/10.1039/D2NA00390B | Polymorphic control in titanium dioxide particles | Quiñones Vélez, Gabriel; Soto Nieves, Diego; Castro Vázquez, Anushka; López-Mejías, Vilmalí |  |  | 2023-01-18T05:00:00Z | Nanoscale Advances | 5 | 2 | 425 to 434 | 2516-0230 |  | The hydrolysis–condensation reaction of TiO 2 was adapted to the phase inversion temperature (PIT)-nano-emulsion method as a low energy approach to gain control over the size and phase purity of the resulting metal oxide particles. Three different PIT-nano-emulsion syntheses were designed, each one intended to isolate high purity rutile, anatase, and brookite phase particles. Three different emulsion systems were prepared, with a pH of either strongly acidic (H 2 O : HNO 3 , pH ∼0.5), moderately acidic (H 2 O : isopropanol, pH ∼4.5), or alkaline (H 2 O : NaOH, pH ∼12). PIT-nano-emulsion syntheses of the amorphous TiO 2 particles were conducted under these conditions, resulting in average particle diameter distributions of ∼140 d nm (strongly acidic), ∼60 d nm (moderately acidic), and ∼460 d nm (alkaline). Different thermal treatments were performed on the amorphous particles obtained from the PIT-nano-emulsion syntheses. Raman spectroscopy and powder X-ray diffraction (PXRD) were employed to corroborate that the thermally treated particles under H 2 O : HNO 3 (at 850 °C), H 2 O : NaOH (at 400 °C), and H 2 O : isopropanol (at 200 °C) yielded highly-pure rutile, anatase, and brookite phases, respectively. Herein, an experimental approach based on the PIT-nano-emulsion method is demonstrated to synthesize phase-controlled TiO 2 particles with high purity employing fewer toxic compounds, reducing the quantity of starting materials, and with a minimum energy input, particularly for the almost elusive brookite phase. | National Science Foundation | 1827622 |  | 2023 |  |  |  | Journal Article