## metadata
PAR ID | DOI | Title | Creator/Author | Corporate Author | Editor | Publication Date | Journal Name | Journal Volume | Journal Issue | Page Range or eLocation | ISSN | ISBN | Description/Abstract | Sponsoring Org. | Award IDs | Subject | Publication Year | Size | Format | Version | Resource Type | Publisher | Location | Rights | Institution
10431160 | https://doi.org/10.1039/D2CY01065H | Single-site, Ni-modified Wells–Dawson-type polyoxometalate for propylene dimerization | Magazova, Galiya; Cho, Yoonrae; Muhlenkamp, Jessica A.; Hicks, Jason C. |  |  | 2022-10-03T04:00:00Z | Catalysis Science & Technology | 12 | 19 | 5970 to 5981 | 2044-4753 |  | Olefin oligomerization is an essential step in the production of liquid fuels, chemicals, and chemical precursors. Here, we report gas phase propylene oligomerization catalyzed by isolated Ni 2+ sites substituted on the lacunary defect of a Wells–Dawson polyoxometalate (K 8 P 2 W 17 O 61 ·Ni 2+ ) supported on SBA-15 (Ni-POM-WD/SBA-15). The Ni-POM-WD/SBA-15 catalyst exhibited high product selectivity for linear propylene dimers (>76%) relative to branched propylene dimers (<24%). The linear dimer selectivity was independent of the overall propylene conversion between 0.6–5% but was dependent on reaction temperature. The propylene dimerization activation energy was measured as 44.5 kJ mol −1 , which is consistent with the reported values for Ni 2+ exchanged-zeolites for propylene oligomerization. Further, the measured dimerization reaction rate order was a strong function of the initial propylene partial pressure and transitioned from second order to first order at higher propylene partial pressures. The catalyst was fully regenerated after reaction by applying a thermal regeneration step in helium. Transient, time-on-stream catalyst performance measurements showed the catalyst had a mean life of ∼0.6–1.15 h during three reaction cycles and had a slightly increased initial propylene consumption rate with each cycle. | National Science Foundation | 1647722 |  | 2022 |  |  |  | Journal Article