## metadata
PAR ID | DOI | Title | Creator/Author | Corporate Author | Editor | Publication Date | Journal Name | Journal Volume | Journal Issue | Page Range or eLocation | ISSN | ISBN | Description/Abstract | Sponsoring Org. | Award IDs | Subject | Publication Year | Size | Format | Version | Resource Type | Publisher | Location | Rights | Institution
10431786 | https://doi.org/10.1117/12.2661097 | Demonstration of thick phase-pure β-Ga2O3 on a c-plane sapphire substrate using MOCVD | Jewel, Mohi Uddin; Hasan, Samiul; Crittenden, Scott R.; Avrutin, Vitaliy S.; Özgür, Ümit; Morkoç, Hadis; Ahmad, Iftikhar |  | Teherani, Ferechteh H.; Rogers, David J. | 2023-03-16T04:00:00Z | Proc. SPIE 12422, Oxide-based Materials and Devices | XIV |  | 15 |  |  | We demonstrated a metal-organic chemical vapor deposition (MOCVD) of smooth, thick, and monoclinic phase-pure gallium oxide (Ga2O3) on c-plane sapphire using silicon-oxygen bonding (SiOx) as a phase stabilizer. The corundum (α), monoclinic (β), and orthorhombic (ε) phases of Ga2O3 with a bandgap in the 4.4 – 5.1 eV range, are promising materials for power semiconductor devices and deep ultraviolet (UV) solar-blind photodetectors. The MOCVD systems are extensively used for homoepitaxial growth of β-Ga2O3 on (001), (100), (010), and (¯2 01) β-Ga2O3 substrates. These substrates are rare/expensive and have very low thermal conductivity; thus, are not suitable for high-power semiconductor devices. The c-plane sapphire is typically used as a substrate for high-power devices. The β-Ga2O3 grows in the (¯2 01) direction on sapphire. In this direction, the presence of high-density oxygen dangling bonds, frequent stacking faults, twinning, and other phases and planes impede the heteroepitaxy of thick β-Ga2O3. Previously phase stabilizations with SiOx have been reported for tetragonal and monoclinic hafnia. We were able to grow ~580nm thick β-Ga2O3 on sapphire by MOCVD at 750 oC through phase stabilization using silane. The samples grown with silane have a reduction in the surface roughness and resistivity from 10.7 nm to 4.4 nm and from 371.75 Ω.cm to 135.64 Ω.cm, respectively. These samples show a pure-monoclinic phase determined by x-ray diffraction (XRD); have tensile strain determined by Raman strain mapping. These results show that a thick, phase-pure -Ga2O3 can be grown on c-plane sapphire which can be suitable for creating power devices with better thermal management. | National Science Foundation | 2124624; 2329786 |  | 2023 |  |  |  | Conference Paper