## metadata
PAR ID | DOI | Title | Creator/Author | Corporate Author | Editor | Publication Date | Journal Name | Journal Volume | Journal Issue | Page Range or eLocation | ISSN | ISBN | Description/Abstract | Sponsoring Org. | Award IDs | Subject | Publication Year | Size | Format | Version | Resource Type | Publisher | Location | Rights | Institution
10432027 | https://doi.org/10.1088/1361-6382/ac7ea4 | Imaging of PbWO <sub>4</sub> crystals for G experiment test masses using a laser interferometer | Assumin-Gyimah, K T; Holt, M G; Dutta, D; Snow, W M |  |  | 2022-07-19T04:00:00Z | Classical and Quantum Gravity | 39 | 16 | 165001 | 0264-9381 |  | Abstract It is highly desirable for future measurements of Newton’s gravitational constant G to use test/source masses that allow nondestructive, quantitative internal density gradient measurements. High density optically transparent materials are ideally suited for this purpose since their density gradient can be measured with laser interferometry, and they allow in-situ optical metrology methods for the critical distance measurements often needed in a G apparatus. We present an upper bound on possible internal density gradients in lead tungstate (PbWO 4 ) crystals determined using a laser interferometer. We placed an upper bound on the fractional atomic density gradient in two PbWO 4 test crystals of 1 ρ d ρ d x < 2.1 × 1 0 − 8 cm −1 . This value is more than two orders of magnitude smaller than what is required for G measurements. They are also consistent with but more sensitive than a recently reported measurements of the same samples, using neutron interferometry. These results indicate that PbWO 4 crystals are well suited to be used as test masses in G experiments. Future measurements of internal density gradients of test masses used for measurements of G can now be conducted non-destructively for a wide range of possible test masses. | National Science Foundation | 2209481 |  | 2022 |  |  |  | Journal Article