## metadata
PAR ID | DOI | Title | Creator/Author | Corporate Author | Editor | Publication Date | Journal Name | Journal Volume | Journal Issue | Page Range or eLocation | ISSN | ISBN | Description/Abstract | Sponsoring Org. | Award IDs | Subject | Publication Year | Size | Format | Version | Resource Type | Publisher | Location | Rights | Institution
10432297 | https://doi.org/10.1149/2162-8777/ace54e | Comparison of 10 MeV Neutron Irradiation Effects on NiO/Ga <sub>2</sub> O <sub>3</sub> Heterojunction Rectifiers and Ni/Au/Ga <sub>2</sub> O <sub>3</sub> Schottky Rectifiers | Li, Jian-Sian (ORCID:0000000228177612); Xia, Xinyi (ORCID:0000000286448599); Chiang, Chao-Ching (ORCID:0000000204478170); Wan, Hsiao-Hsuan (ORCID:0000000269868217); Ren, Fan; Kim, Jihyun (ORCID:0000000256348394); Pearton, S. J. (ORCID:0000000164981256) |  |  | 2023-07-17T04:00:00Z | ECS Journal of Solid State Science and Technology | 12 | 7 | Article No. 075004 | 2162-8769 |  | <p>Neutrons generated through charge-exchange<sup>9</sup>Be (p; n<sup>i</sup>)<sup>9</sup>Be reactions, with energies ranging from 0–33 MeV and an average energy of ∼9.8 MeV were used to irradiate conventional Schottky Ga<sub>2</sub>O<sub>3</sub>rectifiers and NiO/Ga<sub>2</sub>O<sub>3</sub>p-n heterojunction rectifiers to fluences of 1.1–2.2 × 10<sup>14</sup>cm<sup>−2</sup>. The breakdown voltage was improved after irradiation for the Schottky rectifiers but was highly degraded for their NiO/Ga<sub>2</sub>O<sub>3</sub>counterparts. This may be a result of extended defect zones within the NiO. After irradiation, the switching characteristics were degraded and irradiated samples of both types could not survive switching above 0.7 A or 400 V, whereas reference samples were robust to 1 A and 1 kV. The carrier removal rate in both types of devices was ∼45 cm<sup>−1</sup>. The forward currents and on-state resistances were only slightly degraded by neutron irradiation.</p> | National Science Foundation | 1856662 |  | 2023 |  |  |  | Journal Article | The Electrochemical Society