## metadata
PAR ID | DOI | Title | Creator/Author | Corporate Author | Editor | Publication Date | Journal Name | Journal Volume | Journal Issue | Page Range or eLocation | ISSN | ISBN | Description/Abstract | Sponsoring Org. | Award IDs | Subject | Publication Year | Size | Format | Version | Resource Type | Publisher | Location | Rights | Institution
10432413 | https://doi.org/10.1109/RoboSoft55895.2023.10122072 | A Soft Approach to Convey Vibrotactile Feedback in Wearables Through Mechanical Hysteresis | Fino, Nathaniel; Zook, Zane A.; Jumet, Barclay; Preston, Daniel J.; O'Malley, Marcia K. |  |  | 2023-04-03T04:00:00Z | 2023 IEEE International Conference on Soft Robotics (RoboSoft) | [5 empty] | Vibration is ubiquitous as a mode of haptic communication, and is used widely in handheld devices to convey events and notifications. The miniaturization of electromechanical actuators that are used to generate these vibrations has enabled designers to embed such actuators in wearable devices, conveying vibration at the wrist and other locations on the body. However, the rigid housings of these actuators mean that such wearables cannot be fully soft and compliant at the interface with the user. Fluidic textile-based wearables offer an alternative mechanism for haptic feedback in a fabric-like form factor. To our knowledge, fluidically driven vibrotactile feedback has not been demonstrated in a wearable device without the use of valves, which can only enable low-frequency vibration cues and detract from wearability due to their rigid structure. We introduce a soft vibrotactile wearable, made of textile and elastomer, capable of rendering high-frequency vibration. We describe our design and fabrication methods and the mechanism of vibration, which is realized by controlling inlet pressure and harnessing a mechanical hysteresis. We demonstrate that the frequency and amplitude of vibration produced by our device can be varied based on changes in the input pressure, with 0.3 to 1.4 bar producing vibrations that range between 160 and 260 Hz at 13 to 38 g, the acceleration due to gravity. Our design allows for controllable vibrotactile feedback that is comparable in frequency and outperforms in amplitude relative to electromechanical actuators, yet has the compliance and conformity of fully soft wearable devices. | National Science Foundation | 2144809 |  | 2023 |  |  |  | Conference Paper