## metadata
PAR ID | DOI | Title | Creator/Author | Corporate Author | Editor | Publication Date | Journal Name | Journal Volume | Journal Issue | Page Range or eLocation | ISSN | ISBN | Description/Abstract | Sponsoring Org. | Award IDs | Subject | Publication Year | Size | Format | Version | Resource Type | Publisher | Location | Rights | Institution
10433043 | https://doi.org/10.1109/ITherm55368.2023.10177672 | Fabrication and Testing of Flexible Pulsating Heat Pipes | Morgan, Nicholas; Hundley, Damian; Baron, Maya; Pichardo, Matthew; Putnam, Shawn A. |  |  | 2023-05-30T04:00:00Z | 2023 22nd IEEE Intersociety Conference on Thermal and Thermomechanical Phenomena in Electronic Systems (ITherm) |  |  | 1 to 7 |  |  | The demand for flexible microelectronics has increased significantly within the last decade. This study investigates the cooling performance of flexible pulsating heat pipes (PHPs) made from acrylic with a bend radius of ≈300 mm. The fabricated devices support two-phase, pulsating fluid flow inside the rectangular microchannels. Both water and ethanol are used as coolants, where local hot spots are generated by cobalt-alloy foil heaters inside the flexible PHPs. The PHP's dissipate the heat generated to the environment via copper condensers with controlled setpoint temperatures. Based on a heater surface area of ≈1.5 cm 2 and a condenser setpoint temperature of 25°C, the maximum heat flux observed for sustained and repeatable cooling with water and ethanol was 8 W /cm 2 . These heat fluxes correlate well with other PHP studies with similar heater power loads, channel geometries, and coolants. | National Science Foundation | 1653396 |  | 2023 |  |  |  | Conference Paper