## metadata
PAR ID | DOI | Title | Creator/Author | Corporate Author | Editor | Publication Date | Journal Name | Journal Volume | Journal Issue | Page Range or eLocation | ISSN | ISBN | Description/Abstract | Sponsoring Org. | Award IDs | Subject | Publication Year | Size | Format | Version | Resource Type | Publisher | Location | Rights | Institution
10433056 | https://doi.org/10.1109/ITherm45881.2020.9190595 | Hotspot Cooling Performance of a Submerged Water Jet via Infrared Thermometry | Chowdhury, Tanvir Ahmed; Brewer, Chance; Putnam, Shawn A. |  |  | 2020-07-01T04:00:00Z | 2020 19th IEEE Intersociety Conference on Thermal and Thermomechanical Phenomena in Electronic Systems (ITherm) |  |  | 166 to 172 |  |  | Liquid jet impingement is one of the most effective methods for dissipating local hotpot heat fluxes in microelectronics. Due to its normal incident flow-field, jet impingement cooling can achieve heat transfer coefficients (HTCs) approaching ≈1 MW/m 2 ·K due to its ability to thin the local thermal boundary layer in the stagnation region. This experimental study presents HTC data for water jet impingement cooling of a laser heated Hafnium (Hf) thin-film on glass. A laser diode induces local hotspots for either a steady- or pulsed-laser operation mode. The hotspots have areas ranging within 0.04 mm 2 to 0.2 mm 2 and heat fluxes up to ≈3.5 MW/m 2 . A submerged jet impingement configuration is pursued with an inlet jet diameter of ~1.2 mm, jet nozzle to hotspot/surface distance of ~3.2 mm, and the jet Reynolds Number of ~2004. The HTCs are measured using infrared (IR) thermometry using a 1.5-5 μm spectral resolution FLIR camera. Also investigated is the spatial dependence of the HTC relative to the offset between jet/wall stagnation point and the center of the local hotspot. For example, for impinging jets that are co-aligned with the hotspot center, HTCs of ~650 kW/m 2 ·K and ~470 kW/m 2 ·K are measured for steady and pulsed-modulated laser heating (respectively), whereas, for offsets beyond ~6 mm (x/D >5), the measured HTCs are <; 100 kW/m 2 ·K. | National Science Foundation | 1653396 |  | 2020 |  |  |  | Conference Paper