## metadata
PAR ID | DOI | Title | Creator/Author | Corporate Author | Editor | Publication Date | Journal Name | Journal Volume | Journal Issue | Page Range or eLocation | ISSN | ISBN | Description/Abstract | Sponsoring Org. | Award IDs | Subject | Publication Year | Size | Format | Version | Resource Type | Publisher | Location | Rights | Institution
10434169 | https://doi.org/10.1039/D3TA01196H | Non-equilibrium plasma-assisted dry reforming of methane over shape-controlled CeO <sub>2</sub> supported ruthenium catalysts | Ahasan, Md Robayet; Hossain, Md Monir; Ding, Xiang; Wang, Ruigang |  |  | 2023-05-23T04:00:00Z | Journal of Materials Chemistry A | 11 | 20 | 10993 to 11009 | 2050-7488 |  | In this report, CeO 2 and SiO 2 supported 1 wt% Ru catalysts were synthesized and studied for dry reforming of methane (DRM) by introducing non-thermal plasma (NTP) in a dielectric barrier discharge (DBD) fixed bed reactor. From quadrupole mass spectrometer (QMS) data, it is found that introducing non-thermal plasma in thermo-catalytic DRM promotes higher CH 4 and CO 2 conversion and syngas (CO + H 2 ) yield than those under thermal catalysis only conditions. According to the H 2 -TPR, CO 2 -TPD, and CO-TPD profiles, reducible CeO 2 supported Ru catalysts presented better activity compared to their irreducible SiO 2 supported Ru counterparts. For instance, the molar concentrations of CO and H 2 were 16% and 9%, respectively, for plasma-assisted thermo-catalytic DRM at 350 °C, while no apparent conversion was observed at the same temperature for thermo-catalytic DRM. Highly energetic electrons, ions, and radicals under non-equilibrium and non-thermal plasma conditions are considered to contribute to the activation of strong C–H bonds in CH 4 and C–O bonds in CO 2 , which significantly improves the CH 4 /CO 2 conversion during DRM reaction at low temperatures. At 450 °C, the 1 wt% Ru/CeO 2 nanorods sample showed the highest catalytic activity with 51% CH 4 and 37% CO 2 conversion compared to 1 wt% Ru/CeO 2 nanocubes (40% CH 4 and 30% CO 2 ). These results clearly indicate that the support shape and reducibility affect the plasma-assisted DRM reaction. This enhanced DRM activity is ascribed to the surface chemistry and defect structures of the CeO 2 nanorods support that can provide active surface facets, higher amounts of mobile oxygen and oxygen vacancy, and other surface defects. | National Science Foundation | 1856729 |  | 2023 |  |  |  | Journal Article