## metadata
PAR ID | DOI | Title | Creator/Author | Corporate Author | Editor | Publication Date | Journal Name | Journal Volume | Journal Issue | Page Range or eLocation | ISSN | ISBN | Description/Abstract | Sponsoring Org. | Award IDs | Subject | Publication Year | Size | Format | Version | Resource Type | Publisher | Location | Rights | Institution
10434793 | https://doi.org/10.1039/D2MA00986B | Chemical recycling of poly(ethylene terephthalate) <i>via</i> sequential glycolysis, oleoyl chloride esterification and vulcanization to yield durable composites | Lopez, Claudia V.; Smith, Rhett C. |  |  | 2023-07-04T04:00:00Z | Materials Advances | 4 | 13 | 2785 to 2793 | 2633-5409 |  | Herein we report a method for the chemical recycling of poly(ethylene terephthalate) (PET) by a three-stage process employing sustainably-sourced organic materials and industrial byproduct sulfur. In this protocol, PET was subject to glycolysis with diethylene glycol to yield low molecular weight oligomers with hydroxyl end groups. The glycolyzed PET (GPET) was then reacted with oleoyl chloride to yield esterified PET (EPET) containing vulcanizable olefin units. The oligomers constituting GPET and EPET were elucidated by MALDI-TOF spectrometry. EPET underwent inverse vulcanization with elemental sulfur (90 wt%) for 35 min or 24 h to yield xPES or mPES, respectively. The composition, thermal, morphological, thermal and mechanical properties were characterized. The composites exhibited good to excellent mechanical properties that were improved significantly by extending the reaction time from 35 min used to prepare xPES (compressive strength = 10.5 MPa, flexural strength = 2.7 MPa) to 24 h used to prepare mPES (compressive strength = 26.9 MPa, flexural strength = 7.7 MPa). Notably, the compressive and flexural strengths of mPES represent 158% and 208% of the values required for residential building foundations made from traditional materials such as ordinary Portland cement. The three-stage approach delineated herein thus represents a way to mediate chemical recycling of waste plastic with green coreagents to yield composites having mechanical properties competitive with existing commercial structural materials. | National Science Foundation | 2203669 |  | 2023 |  |  |  | Journal Article