## metadata
PAR ID | DOI | Title | Creator/Author | Corporate Author | Editor | Publication Date | Journal Name | Journal Volume | Journal Issue | Page Range or eLocation | ISSN | ISBN | Description/Abstract | Sponsoring Org. | Award IDs | Subject | Publication Year | Size | Format | Version | Resource Type | Publisher | Location | Rights | Institution
10434795 | https://doi.org/10.3390/jcs7010035 | Sustainable Composites from Waste Sulfur, Terpenoids, and Pozzolan Cements | Tisdale, Katelyn A.; Maladeniya, Charini P.; Lopez, Claudia V.; Tennyson, Andrew G.; Smith, Rhett C. |  |  | 2023-01-01T05:00:00Z | Journal of Composites Science | 7 | 1 | 35 | 2504-477X |  | Sulfur cements have drawn significant attention as binders because sulfur is a byproduct of fossil fuel refining. Sulfur cements that can be formed by the vulcanization of elemental sulfur and plant-derived olefins such as terpenoids are particularly promising from a sustainability standpoint. A range of terpenoid–sulfur cements have shown compressional and flexural properties exceeding those of some commercial structural mineral cements. Pozzolans such as fly ash (FA), silica fume (SF), and ground granulated blast furnace slag (GGBFS) and abundant clay resources such as metakaolin (MK) are attractive fines for addition to binders. Herein, we report 10 composites prepared by a combination of sulfur, terpenoids (geraniol or citronellol), and these pozzolans. This study reveals the extent to which the addition of the pozzolan fines to the sulfur–terpenoid cements influences their mechanical properties and chemical resistance. The sulfur–terpenoid composites CitS and GerS were prepared by the reaction of 90 wt% sulfur and 10 wt% citronellol or geraniol oil, respectively. The density of the composites fell within the range of 1800–1900 kg/m3 and after 24 h submersion in water at room temperature, none of the materials absorbed more than 0.7 wt% water. The compressional strength of the as-prepared materials ranged from 9.1–23.2 MPa, and the percentage of compressional strength retained after acid challenge (submersion in 0.1 M H2SO4 for 24 h) ranged from 80–100%. Incorporating pozzolan fines into the already strong CitS (18.8 MPa) had negligible effects on its compressional strength within the statistical error of the measurement. CitS-SF and CitS-MK had slightly higher compressive strengths of 20.4 MPa and 23.2 MPa, respectively. CitS-GGBFS and CitS-FA resulted in slightly lower compressive strengths of 17.0 MPa and 15.8 MPa, respectively. In contrast, the compressional strength of initially softer GerS (11.7 MPa) benefited greatly after incorporating hard mineral fines. All GerS derivatives had higher compressive strengths than GerS, with GerS-MK having the highest compressive strength of 19.8 MPa. The compressional strengths of several of the composites compare favorably to those required by traditional mineral cements for residential building foundations (17 MPa), whereas such mineral products disintegrate upon similar acid challenge. | National Science Foundation | 2203669 |  | 2023 |  |  |  | Journal Article