## metadata
PAR ID | DOI | Title | Creator/Author | Corporate Author | Editor | Publication Date | Journal Name | Journal Volume | Journal Issue | Page Range or eLocation | ISSN | ISBN | Description/Abstract | Sponsoring Org. | Award IDs | Subject | Publication Year | Size | Format | Version | Resource Type | Publisher | Location | Rights | Institution
10435176 | https://doi.org/10.1364/OME.496246 | Temperature-dependent optical properties of monocrystalline CaF <sub>2</sub> , BaF <sub>2</sub> , and MgF <sub>2</sub> | Zheng, Qifan; Wang, Xinchao; Thompson, Dakotah |  |  | 2023-07-26T04:00:00Z | Optical Materials Express | 13 | 8 |  | 2159-3930 |  | <p>CaF<sub>2</sub>, BaF<sub>2</sub>, and MgF<sub>2</sub>are low-index, infrared-transparent materials that are extensively used in optical systems. Despite their technological importance, a systematic investigation into the temperature dependence of their optical properties is lacking. In this study, spectroscopic ellipsometry was used to obtain the refractive index of monocrystalline CaF<sub>2</sub>, BaF<sub>2</sub>, and MgF<sub>2</sub>for wavelengths between 220 nm and 1700 nm, and for temperatures between 21 °C and 368 °C. The raw ellipsometric data was fit to a Sellmeier model with temperature-dependent oscillator terms to extract the real part of the refractive index of each material. The refractive index of CaF<sub>2</sub>and BaF<sub>2</sub>was observed to decrease linearly with increasing temperature, which can be largely attributed to a reduction in the mass density due to thermal expansion. In contrast, the refractive index of MgF<sub>2</sub>was found to vary nonlinearly with temperature, which suggests competing effects from the material’s electronic polarizability. The temperature-dependent refractive index data reported here provide a finely-resolved mapping of the thermo-optic coefficient for these three materials, which could inform the development of optical devices operating at elevated or unsteady temperatures.</p> | National Science Foundation | 2044788 |  | 2023 | Article No. 2380 |  |  | Journal Article | Optical Society of America