## metadata
PAR ID | DOI | Title | Creator/Author | Corporate Author | Editor | Publication Date | Journal Name | Journal Volume | Journal Issue | Page Range or eLocation | ISSN | ISBN | Description/Abstract | Sponsoring Org. | Award IDs | Subject | Publication Year | Size | Format | Version | Resource Type | Publisher | Location | Rights | Institution
10435297 | https://doi.org/10.1145/3508352.3549427 | DEEP: Developing Extremely Efficient Runtime On-Chip Power Meters | Xie, Zhiyao; Li, Shiyu; Ma, Mingyuan; Chang, Chen-Chia; Pan, Jingyu; Chen, Yiran; Hu, Jiang |  |  | 2022-10-30T04:00:00Z | 2022 IEEE/ACM International Conference On Computer Aided Design (ICCAD) |  |  | 1 to 9 |  |  | Accurate and efficient on-chip power modeling is crucial to runtime power, energy, and voltage management. Such power monitoring can be achieved by designing and integrating on-chip power meters (OPMs) into the target design. In this work, we propose a new method named DEEP to automatically develop extremely efficient OPM solutions for a given design. DEEP selects OPM inputs from all individual bits in RTL signals. Such bit-level selection provides an unprecedentedly large number of input candidates and supports lower hardware cost, compared with signal-level selection in prior works. In addition, DEEP proposes a powerful two-step OPM input selection method, and it supports reporting both total power and the power of major design components. Experiments on a commercial microprocessor demonstrate that DEEP’s OPM solution achieves correlation 𝑅 > 0.97 in per-cycle power prediction with an unprecedented low area overhead on hardware, i.e., < 0.1% of the microprocessor layout. This reduces the OPM hardware cost by 4 − 6× compared with the state-of-the-art solution. | National Science Foundation | 2106828 |  | 2022 |  |  |  | Conference Paper