## metadata
PAR ID | DOI | Title | Creator/Author | Corporate Author | Editor | Publication Date | Journal Name | Journal Volume | Journal Issue | Page Range or eLocation | ISSN | ISBN | Description/Abstract | Sponsoring Org. | Award IDs | Subject | Publication Year | Size | Format | Version | Resource Type | Publisher | Location | Rights | Institution
10435521 | https://doi.org/10.1149/1945-7111/acd7a6 | Electrochemical Oxide Growth on Nickel and Commercial Nickel Alloys: Influence of Chromium and Molybdenum | Kretzmer, Isaac; Stuve, Eric M. |  |  | 2023-06-01T04:00:00Z | Journal of The Electrochemical Society | 170 | 6 | 066502 | 0013-4651 |  | Nickel-chromium-molybdenum (NiCrMo) alloys are well-known for having exceptional corrosion resistance, but their electrocatalytic properties have not been extensively studied. In this paper, the development of electro-active nickel-oxyhydroxide (NiOOH) phases and kinetics of the oxygen evolution reaction (OER) have been examined on alloys G35, B3, and C276 in alkaline electrolyte at 25 °C. Reproducible oxide layers were grown by potential cycling between 0.85 and 1.52 V vs RHE up to 600 cycles, and the transition between Ni(OH) 2 and NiOOH was monitored by cyclic voltammetry throughout. Onset potentials, Tafel slopes, and turnover frequencies (TOF) were measured at OER overpotentials between 270 and 390 mV. Alloys with dissimilar Cr:Mo ratios had significantly higher electrochemical surface area and increased γ -NiOOH formation, suggesting higher metal dissolution rates. The equal Cr:Mo concentration alloy and pure Ni developed a primarily β -NiOOH surface, and had 1.8–2.0 times larger TOF values than those containing significant γ -NiOOH. The NiCrMo alloys required smaller overpotentials (54–80 mV) to produce 10 mA cm −2 of OER current, and had comparable Tafel slopes to pure Ni. The findings here indicate a β -NiOOH-developed surface to be more OER-active than a γ -NiOOH-developed surface, and suggest certain NiCrMo alloys have promise as OER electrocatalysts. | National Science Foundation | 2055257 |  | 2023 |  |  |  | Journal Article