## metadata
PAR ID | DOI | Title | Creator/Author | Corporate Author | Editor | Publication Date | Journal Name | Journal Volume | Journal Issue | Page Range or eLocation | ISSN | ISBN | Description/Abstract | Sponsoring Org. | Award IDs | Subject | Publication Year | Size | Format | Version | Resource Type | Publisher | Location | Rights | Institution
10435930 | https://doi.org/10.3390/ma16062267 | Understanding Interfacial Reactions in Ti–Ni Diffusion Couple | Babaei-Dehkordi, Amin; Soltanieh, Mansour; Mirjalili, Mostafa; Asherloo, Mohammadreza; Mostafaei, Amir |  |  | 2023-03-01T05:00:00Z | Materials | 16 | 6 | 2267 | 1996-1944 |  | The diffusion phenomenon in the Ti–Ni binary system was investigated at a temperature of 1173 K. Microstructure and texture analysis revealed the formation of three stable intermetallic compounds, namely Ti2Ni, TiNi, and TiNi3, as well as two metastable intermetallic compounds, including Ti3Ni4 and Ti2Ni3, at the interfacial diffusion zone. The nucleation surface energy increase was analytically estimated, and marker experiments were conducted using thoria particles, both of which showed that Ti2Ni was the first compound to form at the Ti–Ni diffusion interface. At a temperature of 1173 K, using the Wagner method, the integrated diffusion coefficients for the Ti2Ni, TiNi, and TiNi3 phases were calculated to be 3.53 × 10−12, 18.1 × 10−15, and 6.2 × 10−15 m2/s, for, respectively. | National Science Foundation | 2050916 |  | 2023 |  |  |  | Journal Article