## metadata
PAR ID | DOI | Title | Creator/Author | Corporate Author | Editor | Publication Date | Journal Name | Journal Volume | Journal Issue | Page Range or eLocation | ISSN | ISBN | Description/Abstract | Sponsoring Org. | Award IDs | Subject | Publication Year | Size | Format | Version | Resource Type | Publisher | Location | Rights | Institution
10437482 | https://doi.org/10.1109/TIE.2023.3250743 | Through the Soil Long Range Wireless Power Transfer for Agricultural IoT Networks | Nieman, Brandon T.; Johnson, Christopher S.; Pearce, Matthew; Marcrum, Tyler; Thorne, M. Caleb; Ashby, Carter; Neste, C. W. |  | Kuperman, Alon | 2023-04-01T04:00:00Z | IEEE Transactions on Industrial Electronics |  |  | 1 to 10 | 0278-0046 |  | Increasing the spatial and temporal density of data using networked sensors, known as the Internet of Things (IoT), can lead to enhanced productivity and cost savings in a host of industries. Where applications involve large outdoor expanses, such as farming, oil and gas, or defense, large regions of unelectrified land could yield significant benefits if instrumented with a high density of IoT systems. The major limitation of expanding IoT networks in such applications stems from the challenge of delivering power to each sensing device. Batteries, generators, and renewable sources have predominately been used to address the challenge, but these solutions require constant maintenance or are sensitive to environmental factors. This work presents a novel approach where conduction currents through soil are utilized for the wireless powering of sensor networks, initial investigation is within an 0.8-ha (2-acre) area. The technique is not line-of-sight, powers all devices simultaneously through near-field mechanics, and has the ability to be minimally invasive to the working environment. A theory of operation is presented and the technique is experimentally demonstrated in an agricultural setting. Scaling and transfer parameters are discussed. | National Science Foundation | 2226612 |  | 2023 |  |  |  | Journal Article