## metadata
PAR ID | DOI | Title | Creator/Author | Corporate Author | Editor | Publication Date | Journal Name | Journal Volume | Journal Issue | Page Range or eLocation | ISSN | ISBN | Description/Abstract | Sponsoring Org. | Award IDs | Subject | Publication Year | Size | Format | Version | Resource Type | Publisher | Location | Rights | Institution
10437948 | https://doi.org/10.1109/APEC43580.2023.10131134 | Performance Comparison of Miniaturized Isolation Transformer Topologies | Wu, Yue; Sullivan, Charles R. |  |  | 2023-03-19T04:00:00Z | 2023 IEEE Applied Power Electronics Conference and Exposition (APEC) |  |  | 2654 to 2660 |  |  | Seven different miniaturized low-power isolation transformer topologies are analyzed using FEA simulation. Performance optimizations of fixed-area transformers with different operation frequencies and heights, with and without magnetic cores, are performed. The comparison of optimization results reveals performance potential and trade-offs of the different topologies under different restrictions. More than 1 W of power transfer is possible at more than 85% efficiency in 1 mm2 of footprint area for several different topologies. | National Science Foundation | 1822140 |  | 2023 |  |  |  | Conference Paper