## metadata
PAR ID | DOI | Title | Creator/Author | Corporate Author | Editor | Publication Date | Journal Name | Journal Volume | Journal Issue | Page Range or eLocation | ISSN | ISBN | Description/Abstract | Sponsoring Org. | Award IDs | Subject | Publication Year | Size | Format | Version | Resource Type | Publisher | Location | Rights | Institution
10439624 | https://doi.org/10.1038/s41467-023-40374-y | Development of high-voltage and high-energy membrane-free nonaqueous lithium-based organic redox flow batteries | Gautam, Rajeev K.; Wang, Xiao; Lashgari, Amir (ORCID:0000000159764871); Sinha, Soumalya (ORCID:0000000262121102); McGrath, Jack; Siwakoti, Rabin; Jiang, Jianbing “Jimmy” (ORCID:000000027466522X) |  |  | 2023-08-08T04:00:00Z | Nature Communications | 14 | 1 |  | 2041-1723 |  | <title>Abstract</title> <p>Lithium-based nonaqueous redox flow batteries (LRFBs) are alternative systems to conventional aqueous redox flow batteries because of their higher operating voltage and theoretical energy density. However, the use of ion-selective membranes limits the large-scale applicability of LRFBs. Here, we report high-voltage membrane-free LRFBs based on an all-organic biphasic system that uses Li metal anode and 2,4,6-tri-(1-cyclohexyloxy-4-imino-2,2,6,6-tetramethylpiperidine)-1,3,5-triazine (Tri-TEMPO), N-propyl phenothiazine (C3-PTZ), and tris(dialkylamino)cyclopropenium (CP) cathodes. Under static conditions, the Li¦¦Tri-TEMPO, Li¦¦C3-PTZ, and Li¦¦CP batteries with 0.5 M redox-active material deliver capacity retentions of 98%, 98%, and 92%, respectively, for 100 cycles over ~55 days at the current density of 1 mA/cm<sup>2</sup>and a temperature of 27 °C. Moreover, the Li¦¦Tri-TEMPO (0.5 M) flow battery delivers an initial average cell discharge voltage of 3.45 V and an energy density of ~33 Wh/L. This flow battery also demonstrates 81% of capacity for 100 cycles over ~45 days with average Coulombic efficiency of 96% and energy efficiency of 82% at the current density of 1.5 mA/cm<sup>2</sup>and at a temperature of 27 °C.</p> | National Science Foundation | 2112798 |  | 2023 |  |  |  | Journal Article | Nature Publishing Group