## metadata
PAR ID | DOI | Title | Creator/Author | Corporate Author | Editor | Publication Date | Journal Name | Journal Volume | Journal Issue | Page Range or eLocation | ISSN | ISBN | Description/Abstract | Sponsoring Org. | Award IDs | Subject | Publication Year | Size | Format | Version | Resource Type | Publisher | Location | Rights | Institution
10439895 | https://doi.org/10.1063/5.0105962 | Self-heating in ultra-wide bandgap n-type SrSnO3 thin films | Golani, Prafful (ORCID:0000000292150107); Saha, Chinmoy Nath (ORCID:0000000162017009); Sundaram, Prakash P. (ORCID:0000000311412556); Liu, Fengdeng; Truttmann, Tristan K. (ORCID:0000000330164340); Chaganti, V. R. Saran Kumar (ORCID:0000000253280750); Jalan, Bharat (ORCID:0000000279400490); Singisetti, Uttam (ORCID:0000000311907815); Koester, Steven J. (ORCID:0000000161041218) |  |  | 2022-10-20T04:00:00Z | Applied Physics Letters | 121 | 16 |  | 0003-6951 |  | <p>This work reports the quantification of rise in channel temperature due to self-heating in two-terminal SrSnO3 thin film devices under electrical bias. Using pulsed current–voltage (I–V) measurements, thermal resistances of the thin films were determined by extracting the relationship between the channel temperature and the dissipated power. For a 26-nm-thick n-doped SrSnO3 channel with an area of 200 μm2, a thermal resistance of 260.1 ± 24.5 K mm/W was obtained. For a modest dissipated power of 0.5 W/mm, the channel temperature rose to ∼176 °C, a value which increases further at higher power levels. Electro-thermal simulations were performed which showed close agreement between the simulated and experimental I–V characteristics both in the absence and presence of self-heating. The work presented is critical for the development of perovskite-based high-power electronic devices.</p> | National Science Foundation | 2011401; 2019749 |  | 2022 |  |  |  | Journal Article | American Institute of Physics