## metadata
PAR ID | DOI | Title | Creator/Author | Corporate Author | Editor | Publication Date | Journal Name | Journal Volume | Journal Issue | Page Range or eLocation | ISSN | ISBN | Description/Abstract | Sponsoring Org. | Award IDs | Subject | Publication Year | Size | Format | Version | Resource Type | Publisher | Location | Rights | Institution
10439962 | https://doi.org/10.1063/5.0107159 | High-density polarization-induced 2D electron gases in N-polar pseudomorphic undoped GaN/Al0.85Ga0.15N heterostructures on single-crystal AlN substrates | Zhang, Zexuan (ORCID:000000023863598X); Encomendero, Jimy (ORCID:0000000215971761); Kim, Eungkyun; Singhal, Jashan (ORCID:0000000214548515); Cho, YongJin (ORCID:0000000310944913); Nomoto, Kazuki; Toita, Masato; Xing, Huili Grace (ORCID:0000000227093839); Jena, Debdeep (ORCID:0000000240764625) |  |  | 2022-08-25T04:00:00Z | Applied Physics Letters | 121 | 8 |  | 0003-6951 |  | <p>The polarization difference and band offset between Al(Ga)N and GaN induce two-dimensional (2D) free carriers in Al(Ga)N/GaN heterojunctions without any chemical doping. A high-density 2D electron gas (2DEG), analogous to the recently discovered 2D hole gas in a metal-polar structure, is predicted in a N-polar pseudomorphic GaN/Al(Ga)N heterostructure on unstrained AlN. We report the observation of such 2DEGs in N-polar undoped pseudomorphic GaN/AlGaN heterostructures on single-crystal AlN substrates by molecular beam epitaxy. With a high electron density of ∼4.3 ×1013/cm2 that maintains down to cryogenic temperatures and a room temperature electron mobility of ∼450 cm2/V s, a sheet resistance as low as ∼320 Ω/◻ is achieved in a structure with an 8 nm GaN layer. These results indicate significant potential of AlN platform for future high-power RF electronics based on N-polar III-nitride high electron mobility transistors.</p> | National Science Foundation | 1719875 |  | 2022 |  |  |  | Journal Article | American Institute of Physics