## metadata
PAR ID | DOI | Title | Creator/Author | Corporate Author | Editor | Publication Date | Journal Name | Journal Volume | Journal Issue | Page Range or eLocation | ISSN | ISBN | Description/Abstract | Sponsoring Org. | Award IDs | Subject | Publication Year | Size | Format | Version | Resource Type | Publisher | Location | Rights | Institution
10439999 | https://doi.org/10.1063/5.0099915 | Atomic-scale characterization of structural damage and recovery in Sn ion-implanted β-Ga2O3 | Yoo, Timothy (ORCID:0000000349861998); Xia, Xinyi (ORCID:0000000286448599); Ren, Fan (ORCID:000000019234019X); Jacobs, Alan (ORCID:0000000312505885); Tadjer, Marko J. (ORCID:0000000223882937); Pearton, Stephen (ORCID:0000000164981256); Kim, Honggyu (ORCID:0000000210674434) |  |  | 2022-08-18T04:00:00Z | Applied Physics Letters | 121 | 7 |  | 0003-6951 |  | <p>β-Ga2O3 is an emerging ultra-wide bandgap semiconductor, holding a tremendous potential for power-switching devices for next-generation high power electronics. The performance of such devices strongly relies on the precise control of electrical properties of β-Ga2O3, which can be achieved by implantation of dopant ions. However, a detailed understanding of the impact of ion implantation on the structure of β-Ga2O3 remains elusive. Here, using aberration-corrected scanning transmission electron microscopy, we investigate the nature of structural damage in ion-implanted β-Ga2O3 and its recovery upon heat treatment with the atomic-scale spatial resolution. We reveal that upon Sn ion implantation, Ga2O3 films undergo a phase transformation from the monoclinic β-phase to the defective cubic spinel γ-phase, which contains high-density antiphase boundaries. Using the planar defect models proposed for the γ-Al2O3, which has the same space group as β-Ga2O3, and atomic-resolution microscopy images, we identify that the observed antiphase boundaries are the {100}1/4 ⟨110⟩ type in cubic structure. We show that post-implantation annealing at 1100 °C under the N2 atmosphere effectively recovers the β-phase; however, nano-sized voids retained within the β-phase structure and a γ-phase surface layer are identified as remanent damage. Our results offer an atomic-scale insight into the structural evolution of β-Ga2O3 under ion implantation and high-temperature annealing, which is key to the optimization of semiconductor processing conditions for relevant device design and the theoretical understanding of defect formation and phase stability.</p> | National Science Foundation | 1856662 |  | 2022 |  |  |  | Journal Article | American Institute of Physics